## Comparison
Green-dot diameter scaling comparison
Calibration input | Value | Metric | Raw measurement | Diameter-scaled
Source run | 20260808_181841 | X stroke span (mm) | 70.8269 | 74.9576
Actual green-dot diameter (mm) | 8 | Y path span (mm) | 7.9975 | 8.4639
Mean measured dot diameter (mm) | 7.5591 | Commanded X span (mm) | 75.4703 | 75.4703
Diameter scale factor | 1.0583 | Measured/commanded X span | 93.85% | 99.32%
Ruler correction already applied | Yes | X-span shortfall (mm) | 4.6434 | 0.5127
Ruler scale factor | 0.98912
Raw X centroid (mm) | 20.0287
Raw Y centroid (mm) | -40.2792
Interpretation
After scaling by the measured dot diameter, the measured X span is within 1 mm of the commanded span. This supports a scale-related explanation, but the result remains diagnostic because HSV segmentation can underestimate the visible dot diameter. Each plot uses translation-only alignment; no additional resizing or rotation is applied.

## Raw Data
Frame | Video time (s) | Tracking time (s) | X pixel | Y pixel | Measured X (mm) | Measured Y (mm) | Detected dot diameter (mm) | Circularity
180 | 6.0029 | 0.0028844 | 1119.2158 | 283.6488 | 48.3631 | -36.0612 | 7.5088 | 0.84338
181 | 6.0362 | 0.036234 | 1119.1156 | 283.6696 | 48.3451 | -36.0649 | 7.5185 | 0.83863
182 | 6.0696 | 0.069583 | 1120.7669 | 284.506 | 48.6419 | -36.2173 | 7.5364 | 0.8262
183 | 6.1029 | 0.10293 | 1120.9983 | 284.5807 | 48.6835 | -36.231 | 7.5666 | 0.81022
184 | 6.1363 | 0.13628 | 1120.9938 | 284.6588 | 48.6826 | -36.2451 | 7.5419 | 0.81413
185 | 6.1696 | 0.16963 | 1123.0542 | 286.1399 | 49.0527 | -36.5145 | 7.5501 | 0.81591
186 | 6.203 | 0.20298 | 1128.2968 | 289.941 | 49.9945 | -37.2057 | 7.568 | 0.83034
187 | 6.2363 | 0.23633 | 1117.2049 | 288.0729 | 47.999 | -36.8599 | 7.5625 | 0.82522
188 | 6.2697 | 0.26968 | 1108.1903 | 286.6737 | 46.3774 | -36.6004 | 7.568 | 0.86801
189 | 6.303 | 0.30303 | 1103.0952 | 287.0865 | 45.4603 | -36.6715 | 7.5584 | 0.84468
190 | 6.3364 | 0.33638 | 1099.935 | 288.5125 | 44.8909 | -36.9271 | 7.5899 | 0.86289
191 | 6.3697 | 0.36973 | 1095.1134 | 288.599 | 44.0232 | -36.9394 | 7.6062 | 0.83876
192 | 6.4031 | 0.40308 | 1089.205 | 288.9048 | 42.9598 | -36.9905 | 7.5501 | 0.8469
193 | 6.4364 | 0.43643 | 1086.6167 | 290.3675 | 42.4933 | -37.2532 | 7.557 | 0.82402
194 | 6.4698 | 0.46978 | 1083.3235 | 290.441 | 41.9006 | -37.2641 | 7.6511 | 0.84584
195 | 6.5031 | 0.50312 | 1073.2705 | 289.4251 | 40.0923 | -37.0732 | 7.6144 | 0.85028
196 | 6.5365 | 0.53647 | 1068.4151 | 290.2625 | 39.2183 | -37.2212 | 7.5474 | 0.85618
197 | 6.5698 | 0.56982 | 1065.6924 | 290.9139 | 38.728 | -37.3371 | 7.6008 | 0.84155
198 | 6.6032 | 0.60317 | 1061.2516 | 291.6416 | 37.9286 | -37.4655 | 7.5323 | 0.84576
199 | 6.6365 | 0.63652 | 1053.6796 | 291.5279 | 36.5664 | -37.4395 | 7.5254 | 0.88
200 | 6.6699 | 0.66987 | 1048.7686 | 291.0972 | 35.6831 | -37.3581 | 7.6049 | 0.85922
201 | 6.7032 | 0.70322 | 1045.7864 | 291.8175 | 35.1462 | -37.4863 | 7.5378 | 0.86109
202 | 6.7366 | 0.73657 | 1040.2248 | 291.9487 | 34.1456 | -37.506 | 7.5212 | 0.8296
203 | 6.7699 | 0.76992 | 1031.6968 | 290.8514 | 32.6122 | -37.3015 | 7.5364 | 0.8262
204 | 6.8033 | 0.80327 | 1028.0737 | 292.0093 | 31.9597 | -37.5083 | 7.5074 | 0.83617
205 | 6.8366 | 0.83662 | 1024.4859 | 292.9204 | 31.3137 | -37.6705 | 7.4992 | 0.87262
206 | 6.87 | 0.86997 | 1017.9979 | 293.1008 | 30.1466 | -37.6985 | 7.5323 | 0.85984
207 | 6.9033 | 0.90332 | 1012.9487 | 293.3227 | 29.2383 | -37.735 | 7.5639 | 0.87857
208 | 6.9367 | 0.93667 | 1008.2722 | 293.4024 | 28.3971 | -37.7461 | 7.5212 | 0.85732
209 | 6.97 | 0.97002 | 1005.8383 | 294.1227 | 27.9588 | -37.8746 | 7.4853 | 0.87369
210 | 7.0034 | 1.0034 | 998.6983 | 294.5152 | 26.6744 | -37.9405 | 7.5817 | 0.80698
211 | 7.0367 | 1.0367 | 993.8673 | 294.0722 | 25.8058 | -37.8569 | 7.5323 | 0.85568
212 | 7.0701 | 1.0701 | 987.8354 | 294.0157 | 24.7211 | -37.8424 | 7.5144 | 0.83088
213 | 7.1034 | 1.1034 | 982.9248 | 293.8492 | 23.8381 | -37.8088 | 7.5226 | 0.85057
214 | 7.1368 | 1.1368 | 977.3897 | 294.1114 | 22.8425 | -37.8523 | 7.535 | 0.86466
215 | 7.1701 | 1.1701 | 972.3196 | 294.4719 | 21.9305 | -37.9138 | 7.5364 | 0.84382
216 | 7.2035 | 1.2035 | 970.498 | 294.8184 | 21.6027 | -37.9752 | 7.5391 | 0.84443
217 | 7.2368 | 1.2368 | 963.6409 | 294.6085 | 20.3699 | -37.9323 | 7.5474 | 0.82307
218 | 7.2702 | 1.2702 | 957.2003 | 294.6105 | 19.2118 | -37.9281 | 7.4992 | 0.81145
219 | 7.3035 | 1.3035 | 948.8001 | 294.7848 | 17.7013 | -37.9536 | 7.5529 | 0.79451
220 | 7.3369 | 1.3369 | 946.8924 | 294.8719 | 17.3582 | -37.968 | 7.5693 | 0.81081
221 | 7.3702 | 1.3702 | 942.1189 | 294.9566 | 16.4999 | -37.9799 | 7.6049 | 0.85922
222 | 7.4036 | 1.4036 | 934.5615 | 295.266 | 15.141 | -38.0304 | 7.5488 | 0.82613
223 | 7.4369 | 1.4369 | 931.927 | 295.5576 | 14.6671 | -38.0812 | 7.6185 | 0.84263
224 | 7.4703 | 1.4703 | 929.0668 | 295.8731 | 14.1526 | -38.1362 | 7.5295 | 0.84923
225 | 7.5036 | 1.5036 | 928.8805 | 295.8618 | 14.1192 | -38.1341 | 7.5281 | 0.86605
226 | 7.537 | 1.537 | 919.7352 | 296.5015 | 12.4746 | -38.2432 | 7.6226 | 0.83279
227 | 7.5703 | 1.5703 | 917.692 | 296.658 | 12.1072 | -38.27 | 7.583 | 0.83086
228 | 7.6037 | 1.6037 | 913.9401 | 296.8412 | 11.4325 | -38.3004 | 7.6579 | 0.80502
229 | 7.637 | 1.637 | 909.7031 | 297.1045 | 10.6707 | -38.345 | 7.4909 | 0.83248
230 | 7.6704 | 1.6704 | 900.4475 | 296.7468 | 9.0073 | -38.2737 | 7.5734 | 0.82209
231 | 7.7037 | 1.7037 | 894.8973 | 296.7531 | 8.0097 | -38.2709 | 7.583 | 0.85429
232 | 7.7371 | 1.7371 | 890.4924 | 297.2236 | 7.2175 | -38.3528 | 7.5625 | 0.82522
233 | 7.7704 | 1.7704 | 886.5238 | 297.4305 | 6.5041 | -38.3873 | 7.5967 | 0.85737
234 | 7.8037 | 1.8037 | 880.2801 | 296.2946 | 5.3829 | -38.1775 | 7.594 | 0.81993
235 | 7.8371 | 1.8371 | 874.4331 | 295.601 | 4.3327 | -38.048 | 7.546 | 0.79569
236 | 7.8704 | 1.8704 | 868.8828 | 295.6982 | 3.3352 | -38.0616 | 7.477 | 0.80286
237 | 7.9038 | 1.9038 | 864.5458 | 295.1172 | 2.5563 | -37.9534 | 7.513 | 0.79242
238 | 7.9371 | 1.9371 | 861.6545 | 294.8427 | 2.037 | -37.9018 | 7.5268 | 0.79533
239 | 7.9705 | 1.9705 | 857.6125 | 294.1368 | 1.3113 | -37.7713 | 7.5419 | 0.80494
240 | 8.0038 | 2.0038 | 845.8768 | 295.3302 | -0.79853 | -37.9786 | 7.6253 | 0.78936
241 | 8.0372 | 2.0372 | 839.0403 | 296.4245 | -2.028 | -38.1715 | 7.5666 | 0.77621
242 | 8.0705 | 2.0705 | 834.5896 | 295.5887 | -2.8268 | -38.0173 | 7.4756 | 0.77115
243 | 8.1039 | 2.1039 | 829.3213 | 294.9503 | -3.7727 | -37.8981 | 7.5543 | 0.75581
244 | 8.1372 | 2.1372 | 826.0317 | 294.6161 | -4.3634 | -37.8354 | 7.5611 | 0.78375
245 | 8.1706 | 2.1706 | 822.1877 | 294.5571 | -5.054 | -37.822 | 7.546 | 0.75416
246 | 8.2039 | 2.2039 | 818.2756 | 294.225 | -5.7564 | -37.7591 | 7.4798 | 0.76948
247 | 8.2373 | 2.2373 | 813.8328 | 293.8765 | -6.5542 | -37.693 | 7.5074 | 0.73174
248 | 8.2706 | 2.2706 | 806.8663 | 293.6778 | -7.8055 | -37.6521 | 7.5844 | 0.7231
249 | 8.304 | 2.304 | 802.5374 | 293.7163 | -8.5831 | -37.656 | 7.5391 | 0.7389
250 | 8.3373 | 2.3373 | 795.7434 | 293.9793 | -9.8038 | -37.6987 | 7.5748 | 0.75407
251 | 8.3707 | 2.3707 | 787.5908 | 294.2727 | -11.2685 | -37.7459 | 7.5625 | 0.78148
252 | 8.404 | 2.404 | 781.8839 | 294.5291 | -12.2937 | -37.7881 | 7.6008 | 0.77714
253 | 8.4374 | 2.4374 | 778.5035 | 294.8399 | -12.9012 | -37.8419 | 7.5556 | 0.79509
254 | 8.4707 | 2.4707 | 778.2462 | 294.9217 | -12.9475 | -37.8565 | 7.5501 | 0.79394
255 | 8.5041 | 2.5041 | 756.9046 | 303.6403 | -16.79 | -39.4168 | 7.804 | 0.82035
256 | 8.5374 | 2.5374 | 762.706 | 304.2962 | -15.7488 | -39.5395 | 7.5885 | 0.81492
257 | 8.5708 | 2.5708 | 759.9122 | 309.6448 | -16.2564 | -40.5041 | 7.7974 | 0.82539
258 | 8.6041 | 2.6041 | 764.3727 | 312.7971 | -15.4587 | -41.0771 | 7.6551 | 0.82655
259 | 8.6375 | 2.6375 | 768.5932 | 316.1202 | -14.7042 | -41.6809 | 7.6049 | 0.79652
260 | 8.6708 | 2.6708 | 762.567 | 322.946 | -15.7942 | -42.9105 | 7.7064 | 0.82443
261 | 8.7042 | 2.7042 | 768.855 | 323.8386 | -14.6656 | -43.0765 | 7.5858 | 0.80144
262 | 8.7375 | 2.7375 | 774.5499 | 323.9833 | -13.6427 | -43.1068 | 7.5281 | 0.80201
263 | 8.7709 | 2.7709 | 780.8989 | 323.9368 | -12.502 | -43.103 | 7.5144 | 0.81748
264 | 8.8042 | 2.8042 | 786.488 | 324.3376 | -11.4983 | -43.1796 | 7.5157 | 0.80202
265 | 8.8376 | 2.8376 | 789.7992 | 324.4361 | -10.9035 | -43.1998 | 7.5611 | 0.75961
266 | 8.8709 | 2.8709 | 794.2758 | 324.7818 | -10.0995 | -43.2656 | 7.6226 | 0.7816
267 | 8.9043 | 2.9043 | 802.5702 | 324.7246 | -8.6091 | -43.2613 | 7.5378 | 0.78509
268 | 8.9376 | 2.9376 | 808.4029 | 324.1207 | -7.5604 | -43.1564 | 7.5061 | 0.78106
269 | 8.971 | 2.971 | 816.1195 | 323.6649 | -6.1734 | -43.0796 | 7.4825 | 0.79123
270 | 9.0043 | 3.0043 | 820.001 | 324.1356 | -5.4763 | -43.1676 | 7.4617 | 0.77186
271 | 9.0377 | 3.0377 | 824.6291 | 324.6089 | -4.6451 | -43.2565 | 7.5529 | 0.76986
272 | 9.071 | 3.071 | 832.8872 | 324.0803 | -3.1605 | -43.167 | 7.6021 | 0.78352
273 | 9.1044 | 3.1044 | 840.1024 | 324.5663 | -1.8643 | -43.2602 | 7.5981 | 0.75289
274 | 9.1377 | 3.1377 | 847.9826 | 323.9455 | -0.44734 | -43.1536 | 7.5446 | 0.76818
275 | 9.1711 | 3.1711 | 853.6193 | 322.9947 | 0.56668 | -42.9858 | 7.546 | 0.78681
276 | 9.2044 | 3.2044 | 861.5111 | 322.4442 | 1.9857 | -42.892 | 7.5748 | 0.76237
277 | 9.2378 | 3.2378 | 867.3322 | 322.7484 | 3.0317 | -42.9513 | 7.5405 | 0.76983
278 | 9.2711 | 3.2711 | 872.8347 | 322.7585 | 4.0208 | -42.9571 | 7.5994 | 0.78296
279 | 9.3045 | 3.3045 | 878.9422 | 323.1667 | 5.1184 | -43.0354 | 7.5199 | 0.77165
280 | 9.3378 | 3.3378 | 884.7007 | 323.1283 | 6.1536 | -43.0327 | 7.546 | 0.76249
281 | 9.3712 | 3.3712 | 887.8316 | 323.4524 | 6.7162 | -43.0936 | 7.6307 | 0.78327
282 | 9.4045 | 3.4045 | 893.5903 | 322.5108 | 7.7523 | -42.9275 | 7.643 | 0.79195
283 | 9.4379 | 3.4379 | 898.6682 | 322.9891 | 8.6648 | -43.0177 | 7.5433 | 0.80413
284 | 9.4712 | 3.4712 | 904.0218 | 323.1823 | 9.6272 | -43.0566 | 7.5885 | 0.77714
285 | 9.5046 | 3.5046 | 909.9578 | 323.2649 | 10.6944 | -43.0759 | 7.5817 | 0.75444
286 | 9.5379 | 3.5379 | 915.0514 | 323.3685 | 11.6102 | -43.0983 | 7.4423 | 0.75234
287 | 9.5713 | 3.5713 | 920.2734 | 323.2427 | 12.5492 | -43.0794 | 7.5474 | 0.82468
288 | 9.6046 | 3.6046 | 926.0565 | 323.4547 | 13.589 | -43.1219 | 7.5858 | 0.78886
289 | 9.638 | 3.638 | 932.2842 | 322.9668 | 14.7093 | -43.0382 | 7.5707 | 0.80465
290 | 9.6713 | 3.6713 | 938.3845 | 322.3446 | 15.8068 | -42.9302 | 7.6226 | 0.81571
291 | 9.7047 | 3.7047 | 945.1523 | 322.2493 | 17.0239 | -42.9179 | 7.5762 | 0.7686
292 | 9.738 | 3.738 | 948.0198 | 322.0494 | 17.5398 | -42.8838 | 7.609 | 0.79111
293 | 9.7714 | 3.7714 | 951.0384 | 321.8784 | 18.0828 | -42.8551 | 7.5994 | 0.79171
294 | 9.8047 | 3.8047 | 957.24 | 321.8768 | 19.1981 | -42.8593 | 7.7145 | 0.80948
295 | 9.8381 | 3.8381 | 963.9462 | 322.7256 | 20.4037 | -43.0178 | 7.6117 | 0.82651
296 | 9.8714 | 3.8714 | 970.3832 | 323.5943 | 21.5608 | -43.1796 | 7.6307 | 0.83065
297 | 9.9048 | 3.9048 | 975.7431 | 323.6055 | 22.5249 | -43.1856 | 7.6633 | 0.80245
298 | 9.9381 | 3.9381 | 979.4365 | 324.0445 | 23.189 | -43.2677 | 7.6158 | 0.78633
299 | 9.9715 | 3.9715 | 986.479 | 324.1872 | 24.4557 | -43.2987 | 7.6551 | 0.81887
300 | 10.0048 | 4.0048 | 991.5164 | 324.4417 | 25.3617 | -43.3484 | 7.697 | 0.77017
301 | 10.0382 | 4.0382 | 997.4815 | 325.2837 | 26.4342 | -43.5051 | 7.5501 | 0.77788
302 | 10.0715 | 4.0715 | 1002.363 | 325.4277 | 27.3124 | -43.5347 | 7.628 | 0.77064
303 | 10.1049 | 4.1049 | 1009.8622 | 326.4978 | 28.6608 | -43.7339 | 7.4895 | 0.81207
304 | 10.1382 | 4.1382 | 1014.6239 | 326.6857 | 29.5174 | -43.7714 | 7.4964 | 0.82972
305 | 10.1716 | 4.1716 | 1021.2676 | 326.6534 | 30.7129 | -43.7704 | 7.5433 | 0.83049
306 | 10.2049 | 4.2049 | 1024.3829 | 325.656 | 31.2741 | -43.5922 | 7.5625 | 0.82522
307 | 10.2383 | 4.2383 | 1029.9358 | 325.819 | 32.2731 | -43.6257 | 7.5584 | 0.78832
308 | 10.2716 | 4.2716 | 1033.9108 | 326.0825 | 32.9882 | -43.6763 | 7.5611 | 0.81062
309 | 10.305 | 4.305 | 1041.196 | 326.0923 | 34.2992 | -43.6835 | 7.6579 | 0.83657
310 | 10.3383 | 4.3383 | 1046.1924 | 325.5841 | 35.1987 | -43.5952 | 7.5693 | 0.82007
311 | 10.3717 | 4.3717 | 1050.8988 | 325.5955 | 36.0456 | -43.6007 | 7.5199 | 0.7965
312 | 10.405 | 4.405 | 1056.1495 | 324.8892 | 36.991 | -43.4767 | 7.6849 | 0.81983
313 | 10.4383 | 4.4383 | 1062.9198 | 325.0034 | 38.2094 | -43.5023 | 7.628 | 0.78631
314 | 10.4717 | 4.4717 | 1067.0261 | 324.6074 | 38.9487 | -43.4337 | 7.5047 | 0.81812
315 | 10.505 | 4.505 | 1070.25 | 323.8827 | 39.5293 | -43.3049 | 7.5433 | 0.79511
316 | 10.5384 | 4.5384 | 1076.5315 | 323.6347 | 40.66 | -43.2646 | 7.5033 | 0.76826
317 | 10.5717 | 4.5717 | 1082.6403 | 323.7904 | 41.7595 | -43.2972 | 7.5789 | 0.79891
318 | 10.6051 | 4.6051 | 1087.606 | 323.5676 | 42.6535 | -43.2605 | 7.6035 | 0.79515
319 | 10.6384 | 4.6384 | 1095.1974 | 323.7079 | 44.0199 | -43.2915 | 7.6592 | 0.83018
320 | 10.6718 | 4.6718 | 1098.1284 | 322.4844 | 44.5481 | -43.0722 | 7.5323 | 0.76815
321 | 10.7051 | 4.7051 | 1101.3781 | 320.7676 | 45.134 | -42.7639 | 7.568 | 0.80032
322 | 10.7385 | 4.7385 | 1106.8731 | 320.291 | 46.1234 | -42.6816 | 7.6117 | 0.79686
323 | 10.7718 | 4.7718 | 1112.5926 | 320.0863 | 47.1531 | -42.6488 | 7.6362 | 0.80572
324 | 10.8052 | 4.8052 | 1113.955 | 318.3256 | 47.3993 | -42.3311 | 7.6673 | 0.80592
325 | 10.8385 | 4.8385 | 1119.7605 | 318.1155 | 48.4445 | -42.2973 | 7.5405 | 0.79979
326 | 10.8719 | 4.8719 | 1123.4105 | 316.9347 | 49.1022 | -42.0863 | 7.5529 | 0.75796
327 | 10.9052 | 4.9052 | 1131.4613 | 317.6679 | 50.5513 | -42.2248 | 7.6226 | 0.7903
328 | 10.9386 | 4.9386 | 1133.9012 | 315.1882 | 50.9917 | -41.7778 | 7.6049 | 0.75184
329 | 10.9719 | 4.9719 | 1135.659 | 310.961 | 51.3101 | -41.0141 | 7.6334 | 0.77173
330 | 11.0053 | 5.0053 | 1139.6946 | 307.619 | 52.0382 | -40.4123 | 7.5721 | 0.8114
331 | 11.0386 | 5.0386 | 1140.5098 | 302.5992 | 52.1872 | -39.5045 | 7.5994 | 0.84408
332 | 11.072 | 5.072 | 1145.7893 | 300.1171 | 53.1387 | -39.0592 | 7.6239 | 0.82255
333 | 11.1053 | 5.1053 | 1137.4545 | 293.9279 | 51.641 | -37.9335 | 7.535 | 0.81923
334 | 11.1387 | 5.1387 | 1133.7612 | 290.6044 | 50.9778 | -37.3296 | 7.5666 | 0.81022
335 | 11.172 | 5.172 | 1132.8822 | 289.7738 | 50.8199 | -37.1788 | 7.5721 | 0.85183
336 | 11.2054 | 5.2054 | 1133.9984 | 290.3755 | 51.0206 | -37.2884 | 7.5433 | 0.80791
337 | 11.2387 | 5.2387 | 1121.1496 | 287.0718 | 48.7095 | -36.6817 | 7.5885 | 0.82422
338 | 11.2721 | 5.2721 | 1114.1707 | 287.3239 | 47.4533 | -36.7223 | 7.6687 | 0.79989
339 | 11.3054 | 5.3054 | 1108.1276 | 287.286 | 46.3658 | -36.7112 | 7.5199 | 0.82258
340 | 11.3388 | 5.3388 | 1103.3664 | 287.9771 | 45.5086 | -36.8328 | 7.4881 | 0.85983
341 | 11.3721 | 5.3721 | 1099.3929 | 288.3451 | 44.7934 | -36.8965 | 7.5543 | 0.86486
342 | 11.4055 | 5.4055 | 1095.7352 | 288.6931 | 44.135 | -36.9568 | 7.557 | 0.85544
343 | 11.4388 | 5.4388 | 1093.0555 | 290.1222 | 43.652 | -37.2134 | 7.5391 | 0.85846
344 | 11.4722 | 5.4722 | 1087.7233 | 290.2785 | 42.6924 | -37.2379 | 7.535 | 0.83264
345 | 11.5055 | 5.5055 | 1079.2593 | 289.8121 | 41.1697 | -37.1475 | 7.5707 | 0.78318
346 | 11.5389 | 5.5389 | 1071.7439 | 288.9939 | 39.8179 | -36.9941 | 7.5391 | 0.85431
347 | 11.5722 | 5.5722 | 1068.9652 | 289.9158 | 39.3174 | -37.1589 | 7.5597 | 0.84213
348 | 11.6056 | 5.6056 | 1064.4871 | 290.3719 | 38.5115 | -37.2382 | 7.5734 | 0.8355
349 | 11.6389 | 5.6389 | 1058.9387 | 290.4549 | 37.5132 | -37.2492 | 7.5666 | 0.86472
350 | 11.6723 | 5.6723 | 1054.445 | 290.9248 | 36.7044 | -37.331 | 7.5734 | 0.84925
351 | 11.7056 | 5.7056 | 1049.14 | 290.9831 | 35.75 | -37.3378 | 7.4922 | 0.88271
352 | 11.739 | 5.739 | 1045.3438 | 291.6785 | 35.0666 | -37.4608 | 7.5019 | 0.86301
353 | 11.7723 | 5.7723 | 1037.4677 | 290.9031 | 33.6502 | -37.315 | 7.5074 | 0.82656
354 | 11.8057 | 5.8057 | 1034.2113 | 291.8101 | 33.0639 | -37.4767 | 7.5157 | 0.81504
355 | 11.839 | 5.839 | 1028.626 | 292.1269 | 32.059 | -37.53 | 7.4909 | 0.85628
356 | 11.8724 | 5.8724 | 1021.3894 | 292.4385 | 30.7571 | -37.5812 | 7.5844 | 0.86583
357 | 11.9057 | 5.9057 | 1019.0932 | 292.5827 | 30.344 | -37.6056 | 7.546 | 0.89231
358 | 11.9391 | 5.9391 | 1014.7846 | 293.0764 | 29.5686 | -37.6918 | 7.5433 | 0.86655
359 | 11.9724 | 5.9724 | 1011.2385 | 293.8371 | 28.9303 | -37.8268 | 7.5254 | 0.86542
360 | 12.0058 | 6.0058 | 1004.7952 | 294.081 | 27.7712 | -37.8663 | 7.5281 | 0.85182
361 | 12.0391 | 6.0391 | 999.5847 | 294.0845 | 26.8341 | -37.8633 | 7.4784 | 0.87512
362 | 12.0725 | 6.0725 | 991.7979 | 293.4119 | 25.4341 | -37.7361 | 7.4756 | 0.81292
363 | 12.1058 | 6.1058 | 988.6331 | 293.495 | 24.8649 | -37.7488 | 7.4839 | 0.80167
364 | 12.1392 | 6.1392 | 981.1139 | 293.438 | 23.5127 | -37.7332 | 7.5088 | 0.87185
365 | 12.1725 | 6.1725 | 975.0414 | 293.7285 | 22.4205 | -37.7813 | 7.5364 | 0.84382
366 | 12.2059 | 6.2059 | 974.2544 | 294.2071 | 22.2787 | -37.8673 | 7.5364 | 0.85783
367 | 12.2392 | 6.2392 | 967.2177 | 294.1174 | 21.0134 | -37.8461 | 7.4798 | 0.86212
368 | 12.2726 | 6.2726 | 961.8348 | 294.1054 | 20.0455 | -37.84 | 7.4895 | 0.82935
369 | 12.3059 | 6.3059 | 953.6094 | 294.0671 | 18.5665 | -37.8273 | 7.5254 | 0.82771
370 | 12.3393 | 6.3393 | 951.5152 | 294.3552 | 18.1898 | -37.8778 | 7.4673 | 0.83407
371 | 12.3726 | 6.3726 | 951.0507 | 294.3342 | 18.1063 | -37.8737 | 7.4798 | 0.82048
372 | 12.406 | 6.406 | 943.3611 | 294.713 | 16.7234 | -37.9367 | 7.6348 | 0.82878
373 | 12.4393 | 6.4393 | 935.3403 | 294.9774 | 15.2812 | -37.9788 | 7.5652 | 0.8573
374 | 12.4727 | 6.4727 | 932.6674 | 295.1601 | 14.8005 | -38.0099 | 7.5268 | 0.84453
375 | 12.506 | 6.506 | 931.87 | 295.0448 | 14.6573 | -37.9885 | 7.5226 | 0.8547
376 | 12.5394 | 6.5394 | 924.6567 | 295.6017 | 13.36 | -38.084 | 7.5707 | 0.84863
377 | 12.5727 | 6.5727 | 919.1372 | 296.2239 | 12.3673 | -38.1925 | 7.5515 | 0.82673
378 | 12.6061 | 6.6061 | 916.3747 | 296.4589 | 11.8705 | -38.2331 | 7.4964 | 0.8202
379 | 12.6394 | 6.6394 | 910.4269 | 296.6121 | 10.8012 | -38.2565 | 7.5611 | 0.82606
380 | 12.6728 | 6.6728 | 905.3934 | 295.9978 | 9.8969 | -38.1418 | 7.4576 | 0.82115
381 | 12.7061 | 6.7061 | 900.5865 | 295.9787 | 9.0329 | -38.1349 | 7.5501 | 0.81977
382 | 12.7395 | 6.7395 | 892.8411 | 296.9317 | 7.6399 | -38.3017 | 7.535 | 0.8749
383 | 12.7728 | 6.7728 | 889.2173 | 297.11 | 6.9884 | -38.3313 | 7.5529 | 0.87176
384 | 12.8062 | 6.8062 | 881.1465 | 296.5945 | 5.5384 | -38.2324 | 7.5281 | 0.81887
385 | 12.8395 | 6.8395 | 878.511 | 295.8452 | 5.0654 | -38.095 | 7.4687 | 0.81415
386 | 12.8729 | 6.8729 | 875.0591 | 295.0395 | 4.4457 | -37.9469 | 7.495 | 0.80404
387 | 12.9062 | 6.9062 | 868.5215 | 294.7284 | 3.2711 | -37.886 | 7.6835 | 0.79522
388 | 12.9396 | 6.9396 | 858.2642 | 295.807 | 1.4269 | -38.0736 | 7.4964 | 0.80166
389 | 12.9729 | 6.9729 | 854.4066 | 295.2537 | 0.73422 | -37.9709 | 7.4867 | 0.82478
390 | 13.0062 | 7.0062 | 851.2548 | 294.9248 | 0.16819 | -37.9092 | 7.4978 | 0.77067
391 | 13.0396 | 7.0396 | 847.8085 | 293.9722 | -0.45015 | -37.7345 | 7.4603 | 0.77772
392 | 13.0729 | 7.0729 | 843.4475 | 293.7277 | -1.2335 | -37.6872 | 7.477 | 0.7812
393 | 13.1063 | 7.1063 | 838.7107 | 292.9134 | -2.0838 | -37.5367 | 7.4673 | 0.77661
394 | 13.1396 | 7.1396 | 834.9638 | 292.6116 | -2.7567 | -37.4795 | 7.5268 | 0.77411
395 | 13.173 | 7.173 | 823.1289 | 294.0621 | -4.8844 | -37.7332 | 7.5994 | 0.7474
396 | 13.2063 | 7.2063 | 813.4177 | 295.5429 | -6.6305 | -37.9939 | 7.4199 | 0.78063
397 | 13.2397 | 7.2397 | 808.6734 | 295.3778 | -7.4826 | -37.9606 | 7.4922 | 0.76599
398 | 13.273 | 7.273 | 801.9633 | 295.6443 | -8.6882 | -38.004 | 7.5019 | 0.7228
399 | 13.3064 | 7.3064 | 797.8607 | 295.7414 | -9.4253 | -38.0186 | 7.5405 | 0.74153
400 | 13.3397 | 7.3397 | 791.2475 | 295.7266 | -10.6132 | -38.0112 | 7.5611 | 0.72092
401 | 13.3731 | 7.3731 | 784.8769 | 296.0876 | -11.7578 | -38.0719 | 7.5433 | 0.76542
402 | 13.4064 | 7.4064 | 779.1301 | 296.5338 | -12.7905 | -38.1484 | 7.5789 | 0.77267
403 | 13.4398 | 7.4398 | 774.8113 | 297.0254 | -13.5667 | -38.2342 | 7.4381 | 0.80366
404 | 13.4731 | 7.4731 | 774.5402 | 297.0969 | -13.6155 | -38.2469 | 7.5102 | 0.81385
405 | 13.5065 | 7.5065 | 775.7384 | 297.1812 | -13.4004 | -38.263 | 7.4964 | 0.80703
406 | 13.5398 | 7.5398 | 758.0547 | 306.8408 | -16.587 | -39.996 | 7.7293 | 0.80104
407 | 13.5732 | 7.5732 | 768.377 | 306.9736 | -14.7331 | -40.0274 | 7.67 | 0.84602
408 | 13.6065 | 7.6065 | 767.2094 | 312.4028 | -14.9488 | -41.0079 | 7.74 | 0.86561
409 | 13.6399 | 7.6399 | 766.4256 | 317.9064 | -15.0955 | -42.0022 | 7.7547 | 0.8482
410 | 13.6732 | 7.6732 | 773.1538 | 320.0651 | -13.8893 | -42.3974 | 7.5926 | 0.81851
411 | 13.7066 | 7.7066 | 773.4615 | 323.0234 | -13.8372 | -42.9325 | 7.5885 | 0.82812
412 | 13.7399 | 7.7399 | 779.3952 | 323.066 | -12.7712 | -42.9445 | 7.5707 | 0.8009
413 | 13.7733 | 7.7733 | 785.4542 | 323.6445 | -11.6833 | -43.0535 | 7.4742 | 0.81536
414 | 13.8066 | 7.8066 | 790.1318 | 323.8258 | -10.8431 | -43.0897 | 7.4687 | 0.81029
415 | 13.84 | 7.84 | 794.8152 | 324.287 | -10.0021 | -43.1765 | 7.5102 | 0.81385
416 | 13.8733 | 7.8733 | 799.1251 | 324.4733 | -9.2279 | -43.2134 | 7.4964 | 0.7979
417 | 13.9067 | 7.9067 | 804.7865 | 325.0718 | -8.2112 | -43.3257 | 7.4978 | 0.76712
418 | 13.94 | 7.94 | 807.6262 | 325.4486 | -7.7014 | -43.3959 | 7.4241 | 0.80991
419 | 13.9734 | 7.9734 | 816.5875 | 324.252 | -6.0898 | -43.1861 | 7.5515 | 0.77563
420 | 14.0067 | 8.0067 | 823.3471 | 323.9737 | -4.8748 | -43.1407 | 7.5543 | 0.77978
421 | 14.0401 | 8.0401 | 831.2601 | 324.4606 | -3.4533 | -43.2346 | 7.5144 | 0.78643
422 | 14.0734 | 8.0734 | 837.8888 | 324.16 | -2.2617 | -43.1851 | 7.4909 | 0.77177
423 | 14.1068 | 8.1068 | 843.2205 | 324.2286 | -1.3035 | -43.2014 | 7.524 | 0.76999
424 | 14.1401 | 8.1401 | 850.5424 | 323.6948 | 0.01297 | -43.1102 | 7.4909 | 0.80584
425 | 14.1735 | 8.1735 | 857.6565 | 322.9546 | 1.2924 | -42.9815 | 7.5446 | 0.78034
426 | 14.2068 | 8.2068 | 864.9898 | 322.8271 | 2.6106 | -42.9638 | 7.5033 | 0.793
427 | 14.2402 | 8.2402 | 870.6657 | 322.9853 | 3.6307 | -42.9966 | 7.5378 | 0.76082
428 | 14.2735 | 8.2735 | 875.0679 | 322.6925 | 4.4223 | -42.9468 | 7.5721 | 0.77025
429 | 14.3069 | 8.3069 | 882.0609 | 323.1211 | 5.6791 | -43.0294 | 7.5474 | 0.76031
430 | 14.3402 | 8.3402 | 888.1076 | 322.9632 | 6.7662 | -43.0053 | 7.5515 | 0.75184
431 | 14.3736 | 8.3736 | 889.3939 | 323.289 | 6.9972 | -43.0652 | 7.5088 | 0.81242
432 | 14.4069 | 8.4069 | 894.9441 | 322.5866 | 7.9956 | -42.9422 | 7.6389 | 0.79368
433 | 14.4403 | 8.4403 | 901.9073 | 322.9455 | 9.2472 | -43.0122 | 7.5871 | 0.77938
434 | 14.4736 | 8.4736 | 908.904 | 322.792 | 10.5053 | -42.9895 | 7.609 | 0.79629
435 | 14.507 | 8.507 | 912.3152 | 322.7626 | 11.1187 | -42.9867 | 7.5157 | 0.77332
436 | 14.5403 | 8.5403 | 915.3332 | 322.2359 | 11.6618 | -42.8937 | 7.6185 | 0.7747
437 | 14.5737 | 8.5737 | 923.0308 | 322.6113 | 13.0456 | -42.9672 | 7.6916 | 0.80207
438 | 14.607 | 8.607 | 928.6328 | 322.9935 | 14.0526 | -43.0404 | 7.6008 | 0.83359
439 | 14.6404 | 8.6404 | 937.1515 | 322.4116 | 15.585 | -42.9414 | 7.6253 | 0.81249
440 | 14.6737 | 8.6737 | 942.8641 | 322.3656 | 16.6123 | -42.9372 | 7.5212 | 0.78165
441 | 14.7071 | 8.7071 | 947.4086 | 322.2115 | 17.4297 | -42.9127 | 7.5776 | 0.81257
442 | 14.7404 | 8.7404 | 952.2968 | 321.9879 | 18.309 | -42.8758 | 7.568 | 0.75855
443 | 14.7738 | 8.7738 | 955.2412 | 321.7677 | 18.8387 | -42.8381 | 7.5817 | 0.78184
444 | 14.8071 | 8.8071 | 957.5187 | 321.9587 | 19.2482 | -42.8743 | 7.5734 | 0.78014
445 | 14.8405 | 8.8405 | 964.0049 | 322.1274 | 20.4147 | -42.9096 | 7.5005 | 0.81063
446 | 14.8738 | 8.8738 | 969.3568 | 321.8886 | 21.3775 | -42.8703 | 7.5912 | 0.81169
447 | 14.9072 | 8.9072 | 974.9162 | 321.9903 | 22.3773 | -42.8927 | 7.6402 | 0.82221
448 | 14.9405 | 8.9405 | 980.999 | 322.1949 | 23.4714 | -42.9342 | 7.6144 | 0.80113
449 | 14.9739 | 8.9739 | 987.557 | 322.3443 | 24.6509 | -42.966 | 7.6687 | 0.82561
450 | 15.0072 | 9.0072 | 992.9467 | 322.5827 | 25.6203 | -43.0131 | 7.5871 | 0.80438
451 | 15.0406 | 9.0406 | 997.2307 | 323.6931 | 26.3902 | -43.2171 | 7.4576 | 0.76995
452 | 15.0739 | 9.0739 | 1002.8117 | 323.9391 | 27.3941 | -43.2657 | 7.513 | 0.76422
453 | 15.1073 | 9.1073 | 1009.7301 | 324.5355 | 28.6384 | -43.3787 | 7.4784 | 0.83253
454 | 15.1406 | 9.1406 | 1014.3415 | 324.6346 | 29.468 | -43.4 | 7.5721 | 0.8076
455 | 15.174 | 9.174 | 1023.0697 | 326.0569 | 31.0375 | -43.6638 | 7.5789 | 0.80264
456 | 15.2073 | 9.2073 | 1029.292 | 326.6688 | 32.1567 | -43.7791 | 7.6062 | 0.82145
457 | 15.2407 | 9.2407 | 1033.205 | 325.8599 | 32.8614 | -43.6355 | 7.5584 | 0.79198
458 | 15.274 | 9.274 | 1038.1034 | 326.6726 | 33.7423 | -43.7862 | 7.5597 | 0.82073
459 | 15.3074 | 9.3074 | 1043.4702 | 325.8835 | 34.7086 | -43.6473 | 7.6253 | 0.79086
460 | 15.3407 | 9.3407 | 1047.004 | 324.9774 | 35.3451 | -43.486 | 7.5584 | 0.78681
461 | 15.3741 | 9.3741 | 1050.9954 | 325.001 | 36.0634 | -43.4931 | 7.594 | 0.79057
462 | 15.4074 | 9.4074 | 1055.8816 | 324.2304 | 36.9432 | -43.3573 | 7.7145 | 0.81321
463 | 15.4408 | 9.4408 | 1064.5362 | 325.1829 | 38.5002 | -43.536 | 7.6849 | 0.79807
464 | 15.4741 | 9.4741 | 1070.0969 | 324.6785 | 39.5013 | -43.4488 | 7.693 | 0.7961
465 | 15.5075 | 9.5075 | 1073.5174 | 324.0258 | 40.1173 | -43.3332 | 7.5693 | 0.78184
466 | 15.5408 | 9.5408 | 1078.6476 | 324.1887 | 41.0406 | -43.3664 | 7.4784 | 0.79298
467 | 15.5742 | 9.5742 | 1085.5706 | 324.0313 | 42.2868 | -43.343 | 7.583 | 0.78467
468 | 15.6075 | 9.6075 | 1090.2292 | 323.9048 | 43.1255 | -43.3235 | 7.5994 | 0.8006
469 | 15.6408 | 9.6408 | 1098.294 | 324.0821 | 44.5771 | -43.3615 | 7.5378 | 0.79026
470 | 15.6742 | 9.6742 | 1101.1327 | 323.4132 | 45.0885 | -43.2425 | 7.5652 | 0.78717
471 | 15.7075 | 9.7075 | 1104.2097 | 321.4812 | 45.6434 | -42.8951 | 7.6484 | 0.78079
472 | 15.7409 | 9.7409 | 1109.0842 | 320.2638 | 46.5215 | -42.6783 | 7.6592 | 0.81325
473 | 15.7742 | 9.7742 | 1114.6491 | 320.3915 | 47.5232 | -42.7055 | 7.6646 | 0.8144
474 | 15.8076 | 9.8076 | 1113.7536 | 317.974 | 47.3632 | -42.2673 | 7.6021 | 0.77993
475 | 15.8409 | 9.8409 | 1119.1921 | 317.9699 | 48.3423 | -42.2706 | 7.5967 | 0.77526
476 | 15.8743 | 9.8743 | 1124.7947 | 317.2977 | 49.3512 | -42.153 | 7.697 | 0.7786
477 | 15.9076 | 9.9076 | 1131.6905 | 317.4248 | 50.5927 | -42.181 | 7.7494 | 0.77473
478 | 15.941 | 9.941 | 1136.2988 | 315.5597 | 51.4232 | -41.8468 | 7.7105 | 0.81879
479 | 15.9743 | 9.9743 | 1142.2489 | 313.3078 | 52.4955 | -41.4436 | 7.6633 | 0.81145
480 | 16.0077 | 10.0077 | 1136.0103 | 305.7122 | 51.3757 | -40.0646 | 7.6144 | 0.81017
481 | 16.041 | 10.041 | 1149.3253 | 304.9591 | 53.7732 | -39.9379 | 7.6538 | 0.7819
482 | 16.0744 | 10.0744 | 1141.5715 | 297.461 | 52.3806 | -38.5756 | 7.4978 | 0.81388
483 | 16.1077 | 10.1077 | 1143.5396 | 295.0819 | 52.7359 | -38.1466 | 7.5625 | 0.81203
484 | 16.1411 | 10.1411 | 1137.8583 | 291.1399 | 51.715 | -37.4294 | 7.5309 | 0.80259
485 | 16.1744 | 10.1744 | 1137.3297 | 290.6534 | 51.6201 | -37.3411 | 7.5488 | 0.86361
486 | 16.2078 | 10.2078 | 1136.1359 | 290.5333 | 51.4052 | -37.3185 | 7.5405 | 0.82043
487 | 16.2411 | 10.2411 | 1122.4629 | 287.3642 | 48.9457 | -36.7355 | 7.4964 | 0.83371
488 | 16.2745 | 10.2745 | 1115.2147 | 287.0054 | 47.6414 | -36.6654 | 7.5061 | 0.82905
489 | 16.3078 | 10.3078 | 1109.7772 | 287.0019 | 46.6628 | -36.6609 | 7.5515 | 0.8403
490 | 16.3412 | 10.3412 | 1104.2349 | 287.1535 | 45.6654 | -36.6844 | 7.5734 | 0.85504
491 | 16.3745 | 10.3745 | 1100.561 | 288.1352 | 45.0037 | -36.8594 | 7.5693 | 0.86117
492 | 16.4079 | 10.4079 | 1095.8818 | 288.7808 | 44.1613 | -36.9728 | 7.5323 | 0.87
493 | 16.4412 | 10.4412 | 1091.2682 | 289.054 | 43.331 | -37.0189 | 7.5212 | 0.84736
494 | 16.4746 | 10.4746 | 1088.0296 | 289.789 | 42.7478 | -37.1495 | 7.5033 | 0.84621
495 | 16.5079 | 10.5079 | 1083.7703 | 290.3364 | 41.9811 | -37.2455 | 7.5639 | 0.85992
496 | 16.5413 | 10.5413 | 1074.0057 | 289.6565 | 40.2245 | -37.1156 | 7.5391 | 0.83637
497 | 16.5746 | 10.5746 | 1069.5551 | 289.9441 | 39.4235 | -37.1644 | 7.5693 | 0.86535
498 | 16.608 | 10.608 | 1066.6861 | 290.9317 | 38.9068 | -37.341 | 7.524 | 0.8538
499 | 16.6413 | 10.6413 | 1061.2855 | 291.2197 | 37.9349 | -37.3892 | 7.5625 | 0.84274
500 | 16.6747 | 10.6747 | 1054.2663 | 290.7685 | 36.6724 | -37.3026 | 7.5556 | 0.88709
501 | 16.708 | 10.708 | 1050.7127 | 291.5703 | 36.0326 | -37.4451 | 7.5116 | 0.86225
502 | 16.7414 | 10.7414 | 1046.3949 | 292.0701 | 35.2555 | -37.5324 | 7.5171 | 0.83548
503 | 16.7747 | 10.7747 | 1039.2092 | 291.747 | 33.963 | -37.4688 | 7.4853 | 0.84504
504 | 16.8081 | 10.8081 | 1034.951 | 292.2161 | 33.1967 | -37.5506 | 7.5391 | 0.84039
505 | 16.8414 | 10.8414 | 1030.4238 | 293.1828 | 32.3817 | -37.7222 | 7.5061 | 0.87121
506 | 16.8748 | 10.8748 | 1024.3677 | 292.4984 | 31.2928 | -37.5941 | 7.5529 | 0.83776
507 | 16.9081 | 10.9081 | 1022.625 | 293.089 | 30.9789 | -37.6997 | 7.5185 | 0.84267
508 | 16.9415 | 10.9415 | 1015.8844 | 293.5009 | 29.7662 | -37.7694 | 7.5433 | 0.86655
509 | 16.9748 | 10.9748 | 1012.4562 | 293.9841 | 29.1492 | -37.8543 | 7.4992 | 0.86237
510 | 17.0082 | 11.0082 | 1007.8395 | 294.0421 | 28.3188 | -37.8615 | 7.5994 | 0.84812
511 | 17.0415 | 11.0415 | 1000.9399 | 294.0638 | 27.0779 | -37.8605 | 7.4784 | 0.8406
512 | 17.0749 | 11.0749 | 994.3423 | 293.756 | 25.8915 | -37.8001 | 7.4964 | 0.84755
513 | 17.1082 | 11.1082 | 988.8645 | 293.5163 | 24.9065 | -37.7528 | 7.5405 | 0.81113
514 | 17.1416 | 11.1416 | 980.9534 | 293.3411 | 23.484 | -37.7155 | 7.5584 | 0.82546
515 | 17.1749 | 11.1749 | 975.7072 | 293.4556 | 22.5405 | -37.7325 | 7.5116 | 0.87678
516 | 17.2083 | 11.2083 | 972.8577 | 294.3459 | 22.0274 | -37.8914 | 7.5556 | 0.85222
517 | 17.2416 | 11.2416 | 968.5137 | 294.7044 | 21.246 | -37.9531 | 7.5556 | 0.87239
518 | 17.275 | 11.275 | 963.6497 | 294.8583 | 20.3713 | -37.9775 | 7.5446 | 0.85971
519 | 17.3083 | 11.3083 | 954.841 | 294.7476 | 18.7875 | -37.9512 | 7.5597 | 0.81527
520 | 17.3417 | 11.3417 | 951.7056 | 294.7946 | 18.2237 | -37.9574 | 7.5019 | 0.79009
521 | 17.375 | 11.375 | 951.6707 | 294.7993 | 18.2174 | -37.9582 | 7.5033 | 0.83242
522 | 17.4084 | 11.4084 | 944.4131 | 294.8803 | 16.9125 | -37.9677 | 7.5405 | 0.79824
523 | 17.4417 | 11.4417 | 937.0632 | 295.19 | 15.5908 | -38.0184 | 7.5144 | 0.8487
524 | 17.4751 | 11.4751 | 932.7547 | 295.4327 | 14.816 | -38.0592 | 7.5405 | 0.85171
525 | 17.5084 | 11.5084 | 931.4734 | 295.6091 | 14.5855 | -38.0902 | 7.5584 | 0.86704
526 | 17.5418 | 11.5418 | 924.4994 | 296.1371 | 13.3313 | -38.1807 | 7.5157 | 0.81892
527 | 17.5751 | 11.5751 | 919.8715 | 296.5398 | 12.499 | -38.2502 | 7.5323 | 0.83203
528 | 17.6085 | 11.6085 | 917.6753 | 296.477 | 12.1043 | -38.2373 | 7.5953 | 0.80083
529 | 17.6418 | 11.6418 | 912.3708 | 296.9371 | 11.1504 | -38.3166 | 7.5584 | 0.82156
530 | 17.6752 | 11.6752 | 906.4041 | 296.1535 | 10.0785 | -38.1707 | 7.5226 | 0.81381
531 | 17.7085 | 11.7085 | 904.133 | 295.5847 | 9.6707 | -38.0663 | 7.4673 | 0.83006
532 | 17.7419 | 11.7419 | 894.1172 | 296.7464 | 7.8695 | -38.2691 | 7.6144 | 0.81778
533 | 17.7752 | 11.7752 | 884.2957 | 297.7181 | 6.1033 | -38.4377 | 7.5309 | 0.84258
534 | 17.8086 | 11.8086 | 879.9392 | 296.6831 | 5.3213 | -38.2475 | 7.557 | 0.80174
535 | 17.8419 | 11.8419 | 877.3566 | 295.8719 | 4.8579 | -38.099 | 7.4853 | 0.80846
536 | 17.8753 | 11.8753 | 874.3094 | 295.2405 | 4.3108 | -37.9827 | 7.568 | 0.83034
537 | 17.9086 | 11.9086 | 870.5043 | 294.3105 | 3.6278 | -37.8119 | 7.5666 | 0.80112
538 | 17.942 | 11.942 | 867.4826 | 293.8135 | 3.0853 | -37.7199 | 7.5102 | 0.81385
539 | 17.9753 | 11.9753 | 864.7316 | 292.8929 | 2.5918 | -37.5515 | 7.477 | 0.79378
540 | 18.0087 | 12.0087 | 848.5575 | 295.2718 | -0.3168 | -37.97 | 7.7024 | 0.79548
541 | 18.042 | 12.042 | 842.4183 | 296.0455 | -1.4206 | -38.1054 | 7.535 | 0.77225
542 | 18.0754 | 12.0754 | 838.1975 | 295.3176 | -2.1783 | -37.9708 | 7.5364 | 0.77002
543 | 18.1087 | 12.1087 | 832.751 | 294.9749 | -3.1566 | -37.905 | 7.4964 | 0.78525
544 | 18.1421 | 12.1421 | 828.9543 | 294.608 | -3.8383 | -37.836 | 7.5446 | 0.74808
545 | 18.1754 | 12.1754 | 824.7031 | 294.3348 | -4.6018 | -37.7836 | 7.5295 | 0.77112
546 | 18.2087 | 12.2087 | 820.7732 | 293.7464 | -5.3073 | -37.6744 | 7.4825 | 0.77872
547 | 18.2421 | 12.2421 | 816.0368 | 293.5374 | -6.1579 | -37.6333 | 7.5226 | 0.77222
548 | 18.2754 | 12.2754 | 810.5292 | 293.4039 | -7.1472 | -37.6052 | 7.4784 | 0.75966
549 | 18.3088 | 12.3088 | 805.0608 | 293.3251 | -8.1294 | -37.5871 | 7.5336 | 0.7459
550 | 18.3421 | 12.3421 | 799.22 | 293.2481 | -9.1785 | -37.569 | 7.5019 | 0.76548
551 | 18.3755 | 12.3755 | 792.5303 | 293.5565 | -10.3805 | -37.62 | 7.4867 | 0.78581
552 | 18.4088 | 12.4088 | 786.6508 | 293.9673 | -11.437 | -37.69 | 7.6212 | 0.80895
553 | 18.4422 | 12.4422 | 782.6053 | 294.4638 | -12.1641 | -37.7768 | 7.5102 | 0.80462
554 | 18.4755 | 12.4755 | 782.3816 | 294.5528 | -12.2044 | -37.7928 | 7.5501 | 0.80293
555 | 18.5089 | 12.5089 | 764.5307 | 302.5466 | -15.4191 | -39.2246 | 7.8306 | 0.81319
556 | 18.5422 | 12.5422 | 767.8186 | 304.2715 | -14.8305 | -39.5387 | 7.4825 | 0.77005
557 | 18.5756 | 12.5756 | 766.1294 | 309.1931 | -15.1392 | -40.427 | 7.6727 | 0.80181
558 | 18.6089 | 12.6089 | 767.2141 | 312.8676 | -14.9484 | -41.0919 | 7.8107 | 0.80283
559 | 18.6423 | 12.6423 | 770.9239 | 317.0596 | -14.2866 | -41.8524 | 7.6457 | 0.80508
560 | 18.6756 | 12.6756 | 773.4729 | 320.3248 | -13.8322 | -42.4446 | 7.6714 | 0.81695
561 | 18.709 | 12.709 | 780.2791 | 320.6222 | -12.6098 | -42.5033 | 7.6321 | 0.83767
562 | 18.7423 | 12.7423 | 786.3035 | 321.2621 | -11.5282 | -42.6234 | 7.609 | 0.79111
563 | 18.7757 | 12.7757 | 791.4136 | 321.8877 | -10.6107 | -42.7402 | 7.5625 | 0.78148
564 | 18.809 | 12.809 | 797.7995 | 322.2572 | -9.4638 | -42.8117 | 7.5803 | 0.81316
565 | 18.8424 | 12.8424 | 801.354 | 322.4457 | -8.8253 | -42.8484 | 7.4784 | 0.79672
566 | 18.8757 | 12.8757 | 805.6235 | 323.3377 | -8.0591 | -43.0128 | 7.4715 | 0.81089
567 | 18.9091 | 12.9091 | 809.7923 | 323.9467 | -7.3106 | -43.1259 | 7.4701 | 0.78599
568 | 18.9424 | 12.9424 | 813.7188 | 324.3266 | -6.6054 | -43.1975 | 7.513 | 0.77128
569 | 18.9758 | 12.9758 | 818.0093 | 324.5478 | -5.8346 | -43.2406 | 7.546 | 0.78317
570 | 19.0091 | 13.0091 | 821.1474 | 325.4192 | -5.2716 | -43.4005 | 7.4031 | 0.76837
571 | 19.0425 | 13.0425 | 828.4953 | 325.2752 | -3.951 | -43.3799 | 7.5652 | 0.80882
572 | 19.0758 | 13.0758 | 836.1406 | 324.7933 | -2.5765 | -43.2983 | 7.557 | 0.76471
573 | 19.1092 | 13.1092 | 844.2967 | 324.4932 | -1.1103 | -43.25 | 7.5033 | 0.793
574 | 19.1425 | 13.1425 | 851.8943 | 323.3744 | 0.25626 | -43.0532 | 7.5336 | 0.80853
575 | 19.1759 | 13.1759 | 859.8481 | 322.6847 | 1.6865 | -42.9343 | 7.583 | 0.78829
576 | 19.2092 | 13.2092 | 864.8804 | 322.6068 | 2.5911 | -42.9239 | 7.6008 | 0.78941
577 | 19.2426 | 13.2426 | 872.5707 | 322.4671 | 3.9736 | -42.9042 | 7.6049 | 0.76843
578 | 19.2759 | 13.2759 | 876.0476 | 322.9892 | 4.5982 | -43.0012 | 7.6416 | 0.76154
579 | 19.3093 | 13.3093 | 878.9036 | 323.3799 | 5.1112 | -43.0739 | 7.5912 | 0.79888
580 | 19.3426 | 13.3426 | 887.3871 | 323.3685 | 6.6363 | -43.0781 | 7.5926 | 0.82787
581 | 19.376 | 13.376 | 892.8185 | 322.9523 | 7.6132 | -43.0068 | 7.5639 | 0.78946
582 | 19.4093 | 13.4093 | 898.7571 | 322.3613 | 8.6813 | -42.9042 | 7.5419 | 0.77618
583 | 19.4427 | 13.4427 | 905.4431 | 322.7793 | 9.8831 | -42.9847 | 7.546 | 0.78317
584 | 19.476 | 13.476 | 909.0695 | 323.1737 | 10.5348 | -43.0587 | 7.5762 | 0.79833
585 | 19.5094 | 13.5094 | 913.7838 | 323.249 | 11.3823 | -43.0758 | 7.5529 | 0.75453
586 | 19.5427 | 13.5427 | 918.1187 | 323.2483 | 12.1618 | -43.0788 | 7.5378 | 0.80296
587 | 19.5761 | 13.5761 | 924.0969 | 323.0431 | 13.2369 | -43.0461 | 7.5994 | 0.8498
588 | 19.6094 | 13.6094 | 930.4733 | 323.6879 | 14.383 | -43.1674 | 7.583 | 0.77958
589 | 19.6428 | 13.6428 | 936.1169 | 322.8429 | 15.3986 | -43.0186 | 7.6524 | 0.81292
590 | 19.6761 | 13.6761 | 942.1149 | 322.4997 | 16.4775 | -42.9609 | 7.6049 | 0.80549
591 | 19.7095 | 13.7095 | 948.8641 | 322.6589 | 17.6912 | -42.9947 | 7.535 | 0.78452
592 | 19.7428 | 13.7428 | 954.8859 | 322.8014 | 18.7741 | -43.0248 | 7.5185 | 0.78989
593 | 19.7762 | 13.7762 | 958.6573 | 323.8159 | 19.4516 | -43.2111 | 7.6267 | 0.77636
594 | 19.8095 | 13.8095 | 963.5526 | 323.7579 | 20.3321 | -43.2042 | 7.6144 | 0.82322
595 | 19.8429 | 13.8429 | 967.908 | 323.814 | 21.1154 | -43.2176 | 7.5116 | 0.79105
596 | 19.8762 | 13.8762 | 972.8714 | 323.4822 | 22.0084 | -43.1612 | 7.6646 | 0.82202
597 | 19.9096 | 13.9096 | 979.7297 | 323.748 | 23.2419 | -43.2143 | 7.6795 | 0.81868
598 | 19.9429 | 13.9429 | 984.6935 | 324.0975 | 24.1346 | -43.2811 | 7.5981 | 0.8067
599 | 19.9763 | 13.9763 | 991.2605 | 324.3549 | 25.3157 | -43.3325 | 7.5281 | 0.78202
600 | 20.0096 | 14.0096 | 995.8327 | 324.3246 | 26.1383 | -43.3304 | 7.6997 | 0.79131
601 | 20.043 | 14.043 | 1001.3939 | 325.2569 | 27.1381 | -43.5031 | 7.5488 | 0.82776
602 | 20.0763 | 14.0763 | 1006.329 | 325.6333 | 28.0257 | -43.5748 | 7.5584 | 0.80468
603 | 20.1097 | 14.1097 | 1013.8487 | 326.3176 | 29.3782 | -43.7042 | 7.546 | 0.80471
604 | 20.143 | 14.143 | 1017.0376 | 326.6619 | 29.9517 | -43.7688 | 7.5281 | 0.79453
605 | 20.1764 | 14.1764 | 1024.6825 | 326.0342 | 31.3277 | -43.6608 | 7.5844 | 0.77882
606 | 20.2097 | 14.2097 | 1028.6475 | 325.8624 | 32.0413 | -43.6327 | 7.5871 | 0.78297
607 | 20.2431 | 14.2431 | 1034.0033 | 325.67 | 33.0051 | -43.6018 | 7.568 | 0.78261
608 | 20.2764 | 14.2764 | 1039.765 | 326.3265 | 34.0415 | -43.7248 | 7.6049 | 0.79284
609 | 20.3098 | 14.3098 | 1046.3383 | 326.0392 | 35.2246 | -43.6776 | 7.6253 | 0.81249
610 | 20.3431 | 14.3431 | 1050.3101 | 325.6831 | 35.9396 | -43.6161 | 7.5433 | 0.80791
611 | 20.3765 | 14.3765 | 1054.277 | 325.3808 | 36.6537 | -43.5643 | 7.6158 | 0.84369
612 | 20.4098 | 14.4098 | 1059.7671 | 325.6256 | 37.6416 | -43.6126 | 7.6171 | 0.82381
613 | 20.4432 | 14.4432 | 1064.8987 | 324.8095 | 38.5657 | -43.4687 | 7.6307 | 0.82129
614 | 20.4765 | 14.4765 | 1070.1085 | 324.0866 | 39.5037 | -43.3417 | 7.6049 | 0.79284
615 | 20.5099 | 14.5099 | 1073.1133 | 323.648 | 40.0448 | -43.2645 | 7.5116 | 0.80381
616 | 20.5432 | 14.5432 | 1079.0754 | 323.6116 | 41.118 | -43.2623 | 7.513 | 0.75582
617 | 20.5766 | 14.5766 | 1086.1203 | 323.8048 | 42.3859 | -43.3024 | 7.4659 | 0.75467
618 | 20.6099 | 14.6099 | 1090.8219 | 322.8541 | 43.2327 | -43.1338 | 7.5844 | 0.76185
619 | 20.6433 | 14.6433 | 1097.4174 | 323.2395 | 44.4198 | -43.2083 | 7.6226 | 0.7816
620 | 20.6766 | 14.6766 | 1102.4913 | 323.2764 | 45.3331 | -43.2187 | 7.6035 | 0.78998
621 | 20.71 | 14.71 | 1105.3428 | 320.8643 | 45.8477 | -42.7843 | 7.5047 | 0.78334
622 | 20.7433 | 14.7433 | 1109.5369 | 319.8696 | 46.6032 | -42.6073 | 7.5323 | 0.78032
623 | 20.7767 | 14.7767 | 1112.9522 | 319.2362 | 47.2183 | -42.4952 | 7.6253 | 0.79086
624 | 20.81 | 14.81 | 1116.3771 | 317.8786 | 47.8356 | -42.252 | 7.557 | 0.82013
625 | 20.8433 | 14.8433 | 1119.2372 | 316.5936 | 48.3511 | -42.0215 | 7.5885 | 0.7983
626 | 20.8767 | 14.8767 | 1127.4423 | 316.9115 | 49.8281 | -42.085 | 7.6849 | 0.78217
627 | 20.91 | 14.91 | 1135.0836 | 316.8642 | 51.2038 | -42.082 | 7.7051 | 0.79604
628 | 20.9434 | 14.9434 | 1135.3893 | 314.0461 | 51.2602 | -41.5722 | 7.6212 | 0.78027
629 | 20.9767 | 14.9767 | 1140.6166 | 312.0335 | 52.2022 | -41.2118 | 7.5336 | 0.80853
630 | 21.0101 | 15.0101 | 1143.9732 | 307.5828 | 52.8085 | -40.4088 | 7.535 | 0.80614
631 | 21.0434 | 15.0434 | 1145.9981 | 303.1738 | 53.175 | -39.6124 | 7.5405 | 0.82989
632 | 21.0768 | 15.0768 | 1146.0989 | 298.6955 | 53.1951 | -38.8022 | 7.5515 | 0.80968
633 | 21.1101 | 15.1101 | 1142.2285 | 294.137 | 52.5003 | -37.9747 | 7.535 | 0.81923
634 | 21.1435 | 15.1435 | 1136.856 | 290.3803 | 51.5349 | -37.2913 | 7.495 | 0.83058
635 | 21.1768 | 15.1768 | 1136.3397 | 289.5923 | 51.4423 | -37.1484 | 7.4199 | 0.81564
636 | 21.2102 | 15.2102 | 1136.4474 | 290.0009 | 51.4615 | -37.2224 | 7.4922 | 0.826
637 | 21.2435 | 15.2435 | 1124.5059 | 287.512 | 49.3134 | -36.7637 | 7.557 | 0.77676
638 | 21.2769 | 15.2769 | 1118.5934 | 288.078 | 48.249 | -36.8618 | 7.5912 | 0.81169
639 | 21.3102 | 15.3102 | 1111.6874 | 287.1007 | 47.0065 | -36.6802 | 7.4645 | 0.84734
640 | 21.3436 | 15.3436 | 1104.2751 | 286.83 | 45.6728 | -36.6259 | 7.5033 | 0.83242
641 | 21.3769 | 15.3769 | 1101.7976 | 287.8803 | 45.2264 | -36.8141 | 7.4867 | 0.85655
642 | 21.4103 | 15.4103 | 1097.1556 | 288.1699 | 44.3909 | -36.8632 | 7.5074 | 0.8402
643 | 21.4436 | 15.4436 | 1093.1432 | 289.0934 | 43.6684 | -37.0274 | 7.4853 | 0.84504
644 | 21.477 | 15.477 | 1089.6068 | 289.6667 | 43.0317 | -37.1285 | 7.524 | 0.82072
645 | 21.5103 | 15.5103 | 1084.6572 | 290.0214 | 42.1409 | -37.1892 | 7.5967 | 0.85737
646 | 21.5437 | 15.5437 | 1075.0362 | 289.2169 | 40.4102 | -37.0368 | 7.5047 | 0.83958
647 | 21.577 | 15.577 | 1071.3822 | 289.5599 | 39.7525 | -37.0962 | 7.5254 | 0.82378
648 | 21.6104 | 15.6104 | 1067.3623 | 290.4782 | 39.0287 | -37.2595 | 7.5364 | 0.86796
649 | 21.6437 | 15.6437 | 1062.3193 | 290.6925 | 38.1213 | -37.2946 | 7.5323 | 0.85984
650 | 21.6771 | 15.6771 | 1054.8192 | 290.5825 | 36.7719 | -37.2694 | 7.5474 | 0.86034
651 | 21.7104 | 15.7104 | 1052.6969 | 291.2911 | 36.3897 | -37.396 | 7.4825 | 0.86276
652 | 21.7438 | 15.7438 | 1047.9926 | 292.0366 | 35.5429 | -37.5275 | 7.4978 | 0.84906
653 | 21.7771 | 15.7771 | 1040.2068 | 291.436 | 34.1426 | -37.4133 | 7.4825 | 0.82108
654 | 21.8105 | 15.8105 | 1037.1913 | 292.3243 | 33.5996 | -37.5718 | 7.5074 | 0.8402
655 | 21.8438 | 15.8438 | 1034.0816 | 293.1544 | 33.0397 | -37.7197 | 7.5102 | 0.82717
656 | 21.8772 | 15.8772 | 1025.2189 | 292.506 | 31.4459 | -37.5961 | 7.6375 | 0.83328
657 | 21.9105 | 15.9105 | 1023.7741 | 293.1468 | 31.1856 | -37.711 | 7.524 | 0.83021
658 | 21.9439 | 15.9439 | 1018.8928 | 293.802 | 30.3071 | -37.826 | 7.4978 | 0.87356
659 | 21.9772 | 15.9772 | 1014.3381 | 293.9336 | 29.4878 | -37.8465 | 7.4853 | 0.84915
660 | 22.0106 | 16.0106 | 1007.8635 | 293.8581 | 28.3233 | -37.8282 | 7.5074 | 0.86851
661 | 22.0439 | 16.0439 | 1001.605 | 293.7641 | 27.1977 | -37.8068 | 7.5102 | 0.85067
662 | 22.0773 | 16.0773 | 996.2435 | 293.758 | 26.2334 | -37.8018 | 7.4839 | 0.83779
663 | 22.1106 | 16.1106 | 990.8526 | 293.2805 | 25.2642 | -37.7116 | 7.5102 | 0.84082
664 | 22.144 | 16.144 | 983.2914 | 292.9961 | 23.9047 | -37.6548 | 7.5323 | 0.84003
665 | 22.1773 | 16.1773 | 977.7239 | 293.2597 | 22.9033 | -37.6985 | 7.5102 | 0.83113
666 | 22.2107 | 16.2107 | 974.8709 | 293.9176 | 22.3897 | -37.8154 | 7.5116 | 0.86647
667 | 22.244 | 16.244 | 970.3712 | 294.1857 | 21.5804 | -37.8607 | 7.4978 | 0.84906
668 | 22.2774 | 16.2774 | 964.4677 | 294.5251 | 20.5186 | -37.9178 | 7.4742 | 0.84664
669 | 22.3107 | 16.3107 | 958.2316 | 294.5011 | 19.3973 | -37.909 | 7.4964 | 0.85167
670 | 22.3441 | 16.3441 | 954.8374 | 294.5751 | 18.787 | -37.92 | 7.5199 | 0.81321
671 | 22.3774 | 16.3774 | 950.7272 | 294.7586 | 18.0478 | -37.9502 | 7.5488 | 0.8129
672 | 22.4108 | 16.4108 | 944.0067 | 294.894 | 16.8394 | -37.9699 | 7.535 | 0.82312
673 | 22.4441 | 16.4441 | 937.9022 | 295.2552 | 15.7416 | -38.0308 | 7.524 | 0.85795
674 | 22.4775 | 16.4775 | 936.0846 | 295.5965 | 15.4145 | -38.0912 | 7.5391 | 0.83075
675 | 22.5108 | 16.5108 | 932.3278 | 295.8512 | 14.7389 | -38.1346 | 7.5116 | 0.84808
676 | 22.5442 | 16.5442 | 925.6744 | 296.2597 | 13.5425 | -38.2037 | 7.557 | 0.84152
677 | 22.5775 | 16.5775 | 921.1537 | 296.6428 | 12.7295 | -38.2697 | 7.5474 | 0.83256
678 | 22.6109 | 16.6109 | 919.2432 | 296.805 | 12.3859 | -38.2977 | 7.5529 | 0.80729
679 | 22.6442 | 16.6442 | 913.2088 | 297.1322 | 11.3008 | -38.3525 | 7.5652 | 0.81262
680 | 22.6776 | 16.6776 | 908.6111 | 296.2173 | 10.4751 | -38.1838 | 7.5378 | 0.82373
681 | 22.7109 | 16.7109 | 904.77 | 295.7996 | 9.7851 | -38.1056 | 7.6321 | 0.81505
682 | 22.7443 | 16.7443 | 895.1449 | 297.0467 | 8.0539 | -38.3241 | 7.5309 | 0.84258
683 | 22.7776 | 16.7776 | 891.7631 | 296.908 | 7.4462 | -38.2966 | 7.6253 | 0.84698
684 | 22.811 | 16.811 | 884.3314 | 296.2376 | 6.1111 | -38.1701 | 7.5226 | 0.81767
685 | 22.8443 | 16.8443 | 881.4141 | 295.492 | 5.5874 | -38.0333 | 7.4936 | 0.8196
686 | 22.8777 | 16.8777 | 876.4413 | 295.327 | 4.6939 | -37.9999 | 7.5171 | 0.81262
687 | 22.911 | 16.911 | 866.8207 | 295.5026 | 2.9648 | -38.0247 | 7.477 | 0.82543
688 | 22.9444 | 16.9444 | 863.2731 | 295.2016 | 2.3275 | -37.9678 | 7.5116 | 0.78585
689 | 22.9777 | 16.9777 | 859.8501 | 294.44 | 1.7132 | -37.8277 | 7.5088 | 0.7979
690 | 23.0111 | 17.0111 | 856.2403 | 293.9384 | 1.065 | -37.7344 | 7.4199 | 0.82352
691 | 23.0444 | 17.0444 | 852.6713 | 293.3838 | 0.42418 | -37.6317 | 7.4992 | 0.78951
692 | 23.0778 | 17.0778 | 838.0421 | 295.1686 | -2.2061 | -37.9438 | 7.6835 | 0.75922
693 | 23.1111 | 17.1111 | 829.8187 | 296.1745 | -3.6846 | -38.1197 | 7.4784 | 0.74308
694 | 23.1445 | 17.1445 | 826.2035 | 295.765 | -4.3337 | -38.0431 | 7.5309 | 0.75699
695 | 23.1778 | 17.1778 | 822.3326 | 295.3899 | -5.0288 | -37.9726 | 7.5281 | 0.76482
696 | 23.2112 | 17.2112 | 817.0881 | 294.966 | -5.9705 | -37.8922 | 7.5899 | 0.7749
697 | 23.2445 | 17.2445 | 812.5917 | 294.9924 | -6.7783 | -37.8938 | 7.5033 | 0.74804
698 | 23.2779 | 17.2779 | 806.8704 | 294.6468 | -7.8057 | -37.8272 | 7.557 | 0.74477
699 | 23.3112 | 17.3112 | 802.2572 | 294.9919 | -8.6348 | -37.8863 | 7.5171 | 0.76609
700 | 23.3446 | 17.3446 | 795.5355 | 294.9568 | -9.8421 | -37.8752 | 7.5116 | 0.75311
701 | 23.3779 | 17.3779 | 789.15 | 295.3665 | -10.9895 | -37.9446 | 7.5019 | 0.77405
702 | 23.4112 | 17.4112 | 782.8172 | 295.9586 | -12.1276 | -38.0471 | 7.5981 | 0.78884
703 | 23.4446 | 17.4446 | 779.1943 | 296.4019 | -12.7788 | -38.1246 | 7.5295 | 0.78337
704 | 23.4779 | 17.4779 | 779.1512 | 296.2828 | -12.7864 | -38.1031 | 7.4992 | 0.81531
705 | 23.5113 | 17.5113 | 772.3847 | 299.3349 | -14.005 | -38.6498 | 7.9723 | 0.81584
706 | 23.5446 | 17.5446 | 761.7037 | 306.2212 | -15.9309 | -39.8866 | 7.816 | 0.83861
707 | 23.578 | 17.578 | 770.2703 | 307.947 | -14.3941 | -40.2047 | 7.5391 | 0.79163
708 | 23.6113 | 17.6113 | 762.6516 | 315.8103 | -15.7712 | -41.6206 | 7.6741 | 0.81218
709 | 23.6447 | 17.6447 | 772.0377 | 316.83 | -14.0863 | -41.8117 | 7.6334 | 0.81266
710 | 23.678 | 17.678 | 773.6116 | 320.4657 | -13.8075 | -42.4702 | 7.6633 | 0.81522
711 | 23.7114 | 17.7114 | 775.9524 | 322.7047 | -13.3893 | -42.8767 | 7.6008 | 0.83359
712 | 23.7447 | 17.7447 | 781.27 | 323.3458 | -12.4347 | -42.9964 | 7.5666 | 0.78488
713 | 23.7781 | 17.7781 | 786.0566 | 324.2191 | -11.5756 | -43.1578 | 7.5088 | 0.79417
714 | 23.8114 | 17.8114 | 791.4781 | 324.1941 | -10.6016 | -43.1573 | 7.6375 | 0.82548
715 | 23.8448 | 17.8448 | 795.3154 | 324.4958 | -9.9124 | -43.2146 | 7.5199 | 0.78393
716 | 23.8781 | 17.8781 | 800.5169 | 325.1531 | -8.9785 | -43.3373 | 7.5336 | 0.78681
717 | 23.9115 | 17.9115 | 807.6177 | 325.223 | -7.7027 | -43.3551 | 7.4756 | 0.79613
718 | 23.9448 | 17.9448 | 813.2392 | 324.8318 | -6.6921 | -43.2885 | 7.4715 | 0.75927
719 | 23.9782 | 17.9782 | 819.8081 | 324.1221 | -5.511 | -43.165 | 7.5844 | 0.78601
720 | 24.0115 | 18.0115 | 824.5156 | 324.1753 | -4.6651 | -43.178 | 7.5858 | 0.79773
721 | 24.0449 | 18.0449 | 833.0879 | 324.6882 | -3.125 | -43.2771 | 7.4659 | 0.74299
722 | 24.0782 | 18.0782 | 839.1664 | 324.4528 | -2.0323 | -43.2389 | 7.5268 | 0.79163
723 | 24.1116 | 18.1116 | 845.4602 | 324.352 | -0.90109 | -43.2253 | 7.5556 | 0.75851
724 | 24.1449 | 18.1449 | 853.6198 | 324.0128 | 0.56579 | -43.1699 | 7.5515 | 0.77563
725 | 24.1783 | 18.1783 | 859.7272 | 323.3695 | 1.6642 | -43.058 | 7.5005 | 0.78872
726 | 24.2116 | 18.2116 | 865.8376 | 323.4866 | 2.7624 | -43.0837 | 7.5405 | 0.74153
727 | 24.245 | 18.245 | 872.2153 | 323.3242 | 3.909 | -43.059 | 7.5295 | 0.75086
728 | 24.2783 | 18.2783 | 878.0855 | 322.9879 | 4.9645 | -43.0025 | 7.5171 | 0.7508
729 | 24.3117 | 18.3117 | 883.435 | 323.5116 | 5.9257 | -43.1011 | 7.6239 | 0.77581
730 | 24.345 | 18.345 | 888.9766 | 323.9725 | 6.9216 | -43.1885 | 7.5474 | 0.7809
731 | 24.3784 | 18.3784 | 892.5256 | 323.2808 | 7.5602 | -43.066 | 7.4867 | 0.81147
732 | 24.4117 | 18.4117 | 899.1287 | 322.6797 | 8.7479 | -42.9621 | 7.5994 | 0.80433
733 | 24.4451 | 18.4451 | 903.4311 | 323.8549 | 9.5204 | -43.1778 | 7.4936 | 0.79358
734 | 24.4784 | 18.4784 | 910.3006 | 323.8598 | 10.7555 | -43.1837 | 7.5748 | 0.76237
735 | 24.5118 | 18.5118 | 915.7058 | 323.4751 | 11.7277 | -43.1181 | 7.4631 | 0.75411
736 | 24.5451 | 18.5451 | 919.573 | 322.8249 | 12.4237 | -43.0033 | 7.5885 | 0.7568
737 | 24.5785 | 18.5785 | 925.9881 | 323.5668 | 13.5766 | -43.1422 | 7.5748 | 0.76585
738 | 24.6118 | 18.6118 | 931.8547 | 323.5689 | 14.6315 | -43.1469 | 7.5501 | 0.8067
739 | 24.6452 | 18.6452 | 939.0806 | 322.7335 | 15.9316 | -43.001 | 7.5912 | 0.82482
740 | 24.6785 | 18.6785 | 944.8166 | 322.8309 | 16.9631 | -43.0228 | 7.5762 | 0.77211
741 | 24.7119 | 18.7119 | 951.119 | 323.6612 | 18.0959 | -43.1776 | 7.5405 | 0.76983
742 | 24.7452 | 18.7452 | 956.0544 | 323.9515 | 18.9833 | -43.2337 | 7.4631 | 0.76253
743 | 24.7786 | 18.7786 | 959.2766 | 323.8378 | 19.5629 | -43.2155 | 7.6008 | 0.76168
744 | 24.8119 | 18.8119 | 961.9749 | 323.8946 | 20.0482 | -43.2278 | 7.568 | 0.79139
745 | 24.8453 | 18.8453 | 968.4038 | 323.8535 | 21.2046 | -43.2251 | 7.5776 | 0.79971
746 | 24.8786 | 18.8786 | 975.0069 | 323.9722 | 22.3922 | -43.2514 | 7.6049 | 0.79284
747 | 24.912 | 18.912 | 981.4201 | 323.8405 | 23.5459 | -43.2322 | 7.6916 | 0.80207
748 | 24.9453 | 18.9453 | 987.8605 | 324.1345 | 24.7042 | -43.2901 | 7.5899 | 0.79598
749 | 24.9787 | 18.9787 | 994.5934 | 324.5198 | 25.9152 | -43.3648 | 7.5405 | 0.78203
750 | 25.012 | 19.012 | 996.636 | 324.5405 | 26.2826 | -43.37 | 7.557 | 0.7732
751 | 25.0454 | 19.0454 | 1002.2985 | 325.5398 | 27.3007 | -43.555 | 7.5611 | 0.77154
752 | 25.0787 | 19.0787 | 1007.0422 | 325.643 | 28.154 | -43.5771 | 7.5281 | 0.78566
753 | 25.1121 | 19.1121 | 1014.2942 | 326.2884 | 29.4584 | -43.6992 | 7.5953 | 0.8191
754 | 25.1454 | 19.1454 | 1018.9422 | 326.6689 | 30.2944 | -43.7715 | 7.546 | 0.82162
755 | 25.1788 | 19.1788 | 1026.1326 | 327.0474 | 31.588 | -43.8452 | 7.5871 | 0.78658
756 | 25.2121 | 19.2121 | 1030.9254 | 326.0899 | 32.451 | -43.6755 | 7.5734 | 0.81439
757 | 25.2455 | 19.2455 | 1034.485 | 325.381 | 33.092 | -43.5498 | 7.594 | 0.81609
758 | 25.2788 | 19.2788 | 1038.4953 | 325.9889 | 33.8133 | -43.6628 | 7.5378 | 0.80296
759 | 25.3122 | 19.3122 | 1045.2083 | 325.8112 | 35.0214 | -43.6355 | 7.609 | 0.80901
760 | 25.3455 | 19.3455 | 1050.9618 | 326.0435 | 36.0567 | -43.6818 | 7.524 | 0.79105
761 | 25.3789 | 19.3789 | 1055.8124 | 325.4604 | 36.93 | -43.5798 | 7.6076 | 0.81903
762 | 25.4122 | 19.4122 | 1060.1422 | 324.7392 | 37.7097 | -43.4525 | 7.5639 | 0.80585
763 | 25.4456 | 19.4456 | 1065.5772 | 324.9132 | 38.6877 | -43.4879 | 7.7199 | 0.83117
764 | 25.4789 | 19.4789 | 1070.5875 | 324.0106 | 39.59 | -43.3283 | 7.6876 | 0.79136
765 | 25.5123 | 19.5123 | 1075.0871 | 323.8958 | 40.3999 | -43.3108 | 7.6103 | 0.76953
766 | 25.5456 | 19.5456 | 1080.2572 | 323.7193 | 41.3306 | -43.2826 | 7.5748 | 0.77434
767 | 25.579 | 19.579 | 1086.9019 | 324.05 | 42.5265 | -43.3473 | 7.4436 | 0.76708
768 | 25.6123 | 19.6123 | 1091.4568 | 323.2512 | 43.3468 | -43.2061 | 7.4423 | 0.77651
769 | 25.6457 | 19.6457 | 1098.4575 | 324.1009 | 44.6065 | -43.365 | 7.5762 | 0.7686
770 | 25.679 | 19.679 | 1102.809 | 323.1847 | 45.3903 | -43.2024 | 7.5446 | 0.79278
771 | 25.7124 | 19.7124 | 1106.1043 | 321.4648 | 45.9844 | -42.8935 | 7.6062 | 0.78691
772 | 25.7457 | 19.7457 | 1110.3104 | 320.4009 | 46.7421 | -42.704 | 7.5611 | 0.78014
773 | 25.7791 | 19.7791 | 1113.4454 | 319.3176 | 47.307 | -42.5103 | 7.583 | 0.79195
774 | 25.8124 | 19.8124 | 1116.2687 | 318.1136 | 47.8159 | -42.2944 | 7.5734 | 0.8237
775 | 25.8458 | 19.8458 | 1120.8182 | 317.2932 | 48.6353 | -42.1493 | 7.6062 | 0.77825
776 | 25.8791 | 19.8791 | 1128.5537 | 318.0521 | 50.0276 | -42.2923 | 7.613 | 0.79455
777 | 25.9125 | 19.9125 | 1136.174 | 317.3919 | 51.3999 | -42.1783 | 7.6497 | 0.79961
778 | 25.9458 | 19.9458 | 1137.2527 | 314.7615 | 51.5953 | -41.703 | 7.6835 | 0.79159
779 | 25.9791 | 19.9791 | 1139.4266 | 310.9653 | 51.9884 | -41.0176 | 7.7159 | 0.7622
780 | 26.0125 | 20.0125 | 1144.7211 | 307.6443 | 52.9431 | -40.4205 | 7.6849 | 0.81603
781 | 26.0458 | 20.0458 | 1144.8889 | 302.6193 | 52.9755 | -39.5113 | 7.7387 | 0.81831
782 | 26.0792 | 20.0792 | 1150.78 | 300.6331 | 54.0369 | -39.1562 | 7.609 | 0.79999
783 | 26.1125 | 20.1125 | 1143.2309 | 294.7035 | 52.6805 | -38.0779 | 7.5776 | 0.82185
784 | 26.1459 | 20.1459 | 1137.8884 | 291.1127 | 51.7204 | -37.4245 | 7.4701 | 0.83873
785 | 26.1792 | 20.1792 | 1137.246 | 290.4323 | 51.6051 | -37.301 | 7.4687 | 0.79201
786 | 26.2126 | 20.2126 | 1134.4806 | 290.0235 | 51.1075 | -37.2251 | 7.5885 | 0.79309
787 | 26.2459 | 20.2459 | 1123.2395 | 287.786 | 49.0853 | -36.8123 | 7.5212 | 0.81624
788 | 26.2793 | 20.2793 | 1114.4462 | 286.3997 | 47.5034 | -36.5553 | 7.5144 | 0.83088
789 | 26.3126 | 20.3126 | 1110.8899 | 287.445 | 46.8629 | -36.7419 | 7.4839 | 0.82417
790 | 26.346 | 20.346 | 1105.3021 | 287.4612 | 45.8573 | -36.7408 | 7.4992 | 0.85229
791 | 26.3793 | 20.3793 | 1100.5931 | 287.7919 | 45.0097 | -36.7973 | 7.5102 | 0.85481
792 | 26.4127 | 20.4127 | 1096.4294 | 288.4833 | 44.26 | -36.9194 | 7.5405 | 0.84762
793 | 26.446 | 20.446 | 1091.6945 | 288.9607 | 43.4077 | -37.0023 | 7.5144 | 0.86289
794 | 26.4794 | 20.4794 | 1088.0815 | 289.6913 | 42.7572 | -37.1319 | 7.4922 | 0.85782
795 | 26.5127 | 20.5127 | 1081.5873 | 289.8418 | 41.5886 | -37.1545 | 7.5776 | 0.81257
796 | 26.5461 | 20.5461 | 1073.586 | 289.3077 | 40.1492 | -37.0522 | 7.4853 | 0.82563
797 | 26.5794 | 20.5794 | 1071.9462 | 290.268 | 39.8536 | -37.2247 | 7.5391 | 0.8268
798 | 26.6128 | 20.6128 | 1066.0942 | 290.3727 | 38.8006 | -37.2395 | 7.5734 | 0.85917
799 | 26.6461 | 20.6461 | 1061.7008 | 291.0675 | 38.0098 | -37.362 | 7.5254 | 0.86542
800 | 26.6795 | 20.6795 | 1054.1664 | 290.465 | 36.6546 | -37.2477 | 7.5309 | 0.87093
801 | 26.7128 | 20.7128 | 1051.7084 | 290.9423 | 36.2121 | -37.3322 | 7.5144 | 0.87743
802 | 26.7462 | 20.7462 | 1047.905 | 292.2145 | 35.5271 | -37.5596 | 7.5584 | 0.84874
803 | 26.7795 | 20.7795 | 1040.2881 | 291.405 | 34.1573 | -37.4078 | 7.5199 | 0.8265
804 | 26.8129 | 20.8129 | 1035.6747 | 291.8138 | 33.3271 | -37.4784 | 7.5157 | 0.81504
805 | 26.8462 | 20.8462 | 1031.2817 | 292.6464 | 32.5364 | -37.6258 | 7.5268 | 0.83082
806 | 26.8796 | 20.8796 | 1024.3231 | 292.1971 | 31.2849 | -37.5396 | 7.5378 | 0.85109
807 | 26.9129 | 20.9129 | 1021.1964 | 292.7901 | 30.7221 | -37.6446 | 7.535 | 0.8749
808 | 26.9463 | 20.9463 | 1015.6533 | 293.3093 | 29.7247 | -37.7346 | 7.5088 | 0.85157
809 | 26.9796 | 20.9796 | 1012.1918 | 293.3531 | 29.1021 | -37.74 | 7.5074 | 0.88321
810 | 27.013 | 21.013 | 1006.2124 | 293.0849 | 28.0268 | -37.6872 | 7.5707 | 0.85855
811 | 27.0463 | 21.0463 | 1000.7197 | 293.8748 | 27.0384 | -37.8261 | 7.4978 | 0.83519
812 | 27.0797 | 21.0797 | 996.037 | 293.7623 | 26.1963 | -37.8025 | 7.4506 | 0.81685
813 | 27.113 | 21.113 | 989.259 | 293.2253 | 24.9777 | -37.7005 | 7.4742 | 0.80607
814 | 27.1464 | 21.1464 | 981.0515 | 292.9799 | 23.5018 | -37.6503 | 7.5281 | 0.85595
815 | 27.1797 | 21.1797 | 976.9465 | 293.715 | 22.7631 | -37.7803 | 7.4964 | 0.85167
816 | 27.2131 | 21.2131 | 975.3067 | 294.3965 | 22.4678 | -37.9023 | 7.4548 | 0.84224
817 | 27.2464 | 21.2464 | 968.7601 | 294.4739 | 21.2905 | -37.9116 | 7.524 | 0.86213
818 | 27.2798 | 21.2798 | 963.3873 | 294.7221 | 20.3242 | -37.9527 | 7.5309 | 0.84258
819 | 27.3131 | 21.3131 | 956.5134 | 294.6149 | 19.0883 | -37.9284 | 7.4867 | 0.85239
820 | 27.3465 | 21.3465 | 952.7441 | 294.7919 | 18.4104 | -37.9577 | 7.4631 | 0.82632
821 | 27.3798 | 21.3798 | 952.6058 | 294.6723 | 18.3856 | -37.936 | 7.4423 | 0.81501
822 | 27.4132 | 21.4132 | 944.9897 | 294.79 | 17.0162 | -37.9518 | 7.5967 | 0.79849
823 | 27.4465 | 21.4465 | 938.1442 | 295.2579 | 15.7851 | -38.0315 | 7.5295 | 0.87362
824 | 27.4799 | 21.4799 | 935.2665 | 295.2864 | 15.2677 | -38.0346 | 7.5171 | 0.84933
825 | 27.5132 | 21.5132 | 935.0642 | 295.2571 | 15.2313 | -38.0292 | 7.535 | 0.83264
826 | 27.5466 | 21.5466 | 925.9468 | 295.9984 | 13.5916 | -38.1567 | 7.6008 | 0.84155
827 | 27.5799 | 21.5799 | 921.6089 | 296.5694 | 12.8113 | -38.2568 | 7.5212 | 0.82403
828 | 27.6133 | 21.6133 | 919.4082 | 296.9076 | 12.4155 | -38.3164 | 7.5364 | 0.80377
829 | 27.6466 | 21.6466 | 913.6704 | 297.0986 | 11.3838 | -38.3468 | 7.557 | 0.84152
830 | 27.68 | 21.68 | 905.6161 | 296.5059 | 9.9365 | -38.2339 | 7.4936 | 0.80643
831 | 27.7133 | 21.7133 | 904.0082 | 296.1213 | 9.6479 | -38.1632 | 7.4964 | 0.81085
832 | 27.7467 | 21.7467 | 902.5708 | 296.2256 | 9.3894 | -38.181 | 7.6185 | 0.81215
833 | 27.78 | 21.78 | 886.0123 | 297.7387 | 6.4119 | -38.4427 | 7.6321 | 0.82819
834 | 27.8134 | 21.8134 | 880.5077 | 296.9841 | 5.4232 | -38.3023 | 7.535 | 0.79708
835 | 27.8467 | 21.8467 | 877.6499 | 296.4692 | 4.9101 | -38.2072 | 7.5666 | 0.81404
836 | 27.8801 | 21.8801 | 875.5109 | 295.7831 | 4.5263 | -38.0817 | 7.5488 | 0.8129
837 | 27.9134 | 21.9134 | 871.9856 | 295.0402 | 3.8934 | -37.9449 | 7.4978 | 0.80463
838 | 27.9468 | 21.9468 | 866.9819 | 294.5034 | 2.9947 | -37.8442 | 7.6592 | 0.76262
839 | 27.9801 | 21.9801 | 853.4846 | 296.0468 | 0.5678 | -38.1136 | 7.5734 | 0.78374
840 | 28.0135 | 22.0135 | 848.3975 | 296.3883 | -0.34661 | -38.1717 | 7.4895 | 0.79379
841 | 28.0468 | 22.0468 | 845.2378 | 296.1008 | -0.91409 | -38.1174 | 7.5899 | 0.76295
842 | 28.0802 | 22.0802 | 840.2452 | 295.1907 | -1.8103 | -37.9494 | 7.5652 | 0.74639
843 | 28.1135 | 22.1135 | 835.7027 | 294.5598 | -2.6258 | -37.8321 | 7.5912 | 0.8026
844 | 28.1469 | 22.1469 | 832.3985 | 294.3091 | -3.2192 | -37.7844 | 7.5885 | 0.76861
845 | 28.1802 | 22.1802 | 828.7571 | 294.082 | -3.8732 | -37.7408 | 7.5074 | 0.76309
846 | 28.2136 | 22.2136 | 823.8333 | 293.8827 | -4.7577 | -37.7013 | 7.5529 | 0.76142
847 | 28.2469 | 22.2469 | 818.014 | 293.1837 | -5.8024 | -37.5708 | 7.5268 | 0.7586
848 | 28.2803 | 22.2803 | 812.1948 | 292.9935 | -6.8476 | -37.5322 | 7.5515 | 0.77208
849 | 28.3136 | 22.3136 | 808.2944 | 292.8267 | -7.5481 | -37.4993 | 7.5212 | 0.74583
850 | 28.347 | 22.347 | 801.7623 | 293.1352 | -8.7218 | -37.5504 | 7.5185 | 0.76886
851 | 28.3803 | 22.3803 | 794.8971 | 293.1402 | -9.9549 | -37.5464 | 7.5488 | 0.75471
852 | 28.4137 | 22.4137 | 789.6816 | 293.125 | -10.8917 | -37.54 | 7.6008 | 0.75343
853 | 28.447 | 22.447 | 786.0666 | 293.8286 | -11.5418 | -37.6645 | 7.5693 | 0.7564
854 | 28.4804 | 22.4804 | 784.3325 | 294.4409 | -11.8539 | -37.7739 | 7.7801 | 0.79044
855 | 28.5137 | 22.5137 | 763.3843 | 303.4396 | -15.626 | -39.3851 | 7.6633 | 0.82831
856 | 28.5471 | 22.5471 | 769.7309 | 303.8375 | -14.4865 | -39.4616 | 7.5803 | 0.77902
857 | 28.5804 | 22.5804 | 765.5387 | 309.7333 | -15.2459 | -40.5242 | 7.8054 | 0.79305
858 | 28.6137 | 22.6137 | 771.6504 | 312.6887 | -14.1514 | -41.0628 | 7.6754 | 0.82434
859 | 28.6471 | 22.6471 | 771.322 | 317.5067 | -14.2155 | -41.9335 | 7.6239 | 0.80423
860 | 28.6804 | 22.6804 | 772.7441 | 320.9985 | -13.9639 | -42.5658 | 7.6876 | 0.8204
861 | 28.7138 | 22.7138 | 779.9222 | 321.8151 | -12.6752 | -42.7187 | 7.5074 | 0.82263
862 | 28.7471 | 22.7471 | 785.1081 | 322.3017 | -11.744 | -42.8105 | 7.5185 | 0.78989
863 | 28.7805 | 22.7805 | 789.8598 | 322.6668 | -10.8907 | -42.88 | 7.513 | 0.81444
864 | 28.8138 | 22.8138 | 795.2454 | 323.158 | -9.9236 | -42.9727 | 7.4867 | 0.83438
865 | 28.8472 | 22.8472 | 799.3059 | 323.3517 | -9.1942 | -43.0107 | 7.4673 | 0.80727
866 | 28.8805 | 22.8805 | 804.3055 | 323.8395 | -8.2964 | -43.1026 | 7.5776 | 0.80877
867 | 28.9139 | 22.9139 | 809.7062 | 324.6647 | -7.3268 | -43.2557 | 7.4922 | 0.77818
868 | 28.9472 | 22.9472 | 812.1475 | 325.1233 | -6.8886 | -43.3404 | 7.4978 | 0.76712
869 | 28.9806 | 22.9806 | 815.8616 | 325.8355 | -6.2219 | -43.4719 | 7.5185 | 0.78108
870 | 29.0139 | 23.0139 | 820.1073 | 326.1981 | -5.4593 | -43.5406 | 7.5721 | 0.78602
871 | 29.0473 | 23.0473 | 830.1937 | 325.2758 | -3.6457 | -43.3812 | 7.5088 | 0.79046
872 | 29.0806 | 23.0806 | 839.858 | 324.529 | -1.9081 | -43.2532 | 7.5268 | 0.7828
873 | 29.114 | 23.114 | 846.3114 | 324.3314 | -0.74807 | -43.2222 | 7.5378 | 0.78509
874 | 29.1473 | 23.1473 | 852.4206 | 323.9503 | 0.35033 | -43.1577 | 7.513 | 0.78873
875 | 29.1807 | 23.1807 | 859.5382 | 322.9573 | 1.6306 | -42.9834 | 7.5899 | 0.78353
876 | 29.214 | 23.214 | 866.7073 | 322.9322 | 2.9192 | -42.9841 | 7.5061 | 0.76882
877 | 29.2474 | 23.2474 | 873.1112 | 323.0116 | 4.0703 | -43.0031 | 7.4922 | 0.75409
878 | 29.2807 | 23.2807 | 877.2061 | 323.0403 | 4.8064 | -43.0113 | 7.5226 | 0.76022
879 | 29.3141 | 23.3141 | 883.2916 | 323.2615 | 5.9002 | -43.0557 | 7.5926 | 0.81468
880 | 29.3474 | 23.3474 | 888.8106 | 323.3864 | 6.8922 | -43.0824 | 7.5446 | 0.8109
881 | 29.3808 | 23.3808 | 892.5862 | 323.3627 | 7.571 | -43.0808 | 7.4881 | 0.8145
882 | 29.4141 | 23.4141 | 898.0701 | 323.0702 | 8.5572 | -43.0319 | 7.5885 | 0.81492
883 | 29.4475 | 23.4475 | 902.7597 | 323.1702 | 9.4003 | -43.0535 | 7.5501 | 0.79025
884 | 29.4808 | 23.4808 | 908.5661 | 324.2996 | 10.4433 | -43.262 | 7.5652 | 0.77489
885 | 29.5142 | 23.5142 | 912.7564 | 324.015 | 11.197 | -43.2136 | 7.5858 | 0.78523
886 | 29.5475 | 23.5475 | 916.8721 | 323.7849 | 11.9372 | -43.175 | 7.5817 | 0.79059
887 | 29.5809 | 23.5809 | 922.2586 | 323.6663 | 12.9059 | -43.1574 | 7.6171 | 0.82381
888 | 29.6142 | 23.6142 | 930.5423 | 323.3986 | 14.3957 | -43.1151 | 7.5885 | 0.82035
889 | 29.6476 | 23.6476 | 938.4955 | 323.0432 | 15.8262 | -43.0566 | 7.5981 | 0.8067
890 | 29.6809 | 23.6809 | 943.6404 | 323.0936 | 16.7514 | -43.0695 | 7.5556 | 0.7669
891 | 29.7143 | 23.7143 | 949.7908 | 323.9311 | 17.8568 | -43.2255 | 7.6103 | 0.78161
892 | 29.7476 | 23.7476 | 956.5888 | 324.1884 | 19.0793 | -43.277 | 7.5556 | 0.7914
893 | 29.781 | 23.781 | 959.1025 | 324.2332 | 19.5313 | -43.287 | 7.5433 | 0.80791
894 | 29.8143 | 23.8143 | 962.7 | 323.7264 | 20.1788 | -43.1979 | 7.6348 | 0.81184
895 | 29.8477 | 23.8477 | 968.8556 | 323.9837 | 21.2858 | -43.2489 | 7.6389 | 0.82852
896 | 29.881 | 23.881 | 974.2886 | 324.0588 | 22.2629 | -43.2665 | 7.5994 | 0.79171
897 | 29.9144 | 23.9144 | 978.6477 | 323.9519 | 23.0471 | -43.2503 | 7.6443 | 0.83361
898 | 29.9477 | 23.9477 | 984.6113 | 324.2566 | 24.1197 | -43.3099 | 7.5953 | 0.79344
899 | 29.9811 | 23.9811 | 991.6265 | 324.4476 | 25.3815 | -43.3495 | 7.583 | 0.78829
900 | 30.0144 | 24.0144 | 996.3169 | 324.5997 | 26.2252 | -43.3805 | 7.557 | 0.78546
901 | 30.0478 | 24.0478 | 1000.2889 | 325.1958 | 26.9394 | -43.4913 | 7.513 | 0.80678
902 | 30.0811 | 24.0811 | 1007.19 | 325.6825 | 28.1806 | -43.5844 | 7.6457 | 0.81038
903 | 30.1145 | 24.1145 | 1014.1703 | 326.3247 | 29.4361 | -43.7057 | 7.5776 | 0.796
904 | 30.1478 | 24.1478 | 1017.3466 | 326.6998 | 30.0073 | -43.7759 | 7.535 | 0.80237
905 | 30.1812 | 24.1812 | 1024.4787 | 326.6581 | 31.2907 | -43.7736 | 7.5721 | 0.82066
906 | 30.2145 | 24.2145 | 1028.1969 | 325.869 | 31.9602 | -43.6335 | 7.5693 | 0.79798
907 | 30.2479 | 24.2479 | 1033.2975 | 325.8654 | 32.878 | -43.6366 | 7.5953 | 0.80612
908 | 30.2812 | 24.2812 | 1038.131 | 326.4012 | 33.7475 | -43.7371 | 7.5639 | 0.80209
909 | 30.3146 | 24.3146 | 1046.2683 | 326.2794 | 35.2119 | -43.721 | 7.7011 | 0.81038
910 | 30.3479 | 24.3479 | 1050.9751 | 325.9579 | 36.0591 | -43.6663 | 7.6199 | 0.85149
911 | 30.3813 | 24.3813 | 1055.5204 | 326.2069 | 36.877 | -43.7147 | 7.5556 | 0.80035
912 | 30.4146 | 24.4146 | 1059.4718 | 325.4837 | 37.5886 | -43.5867 | 7.6348 | 0.81184
913 | 30.448 | 24.448 | 1065.0071 | 325.2214 | 38.5849 | -43.5433 | 7.6307 | 0.82129
914 | 30.4813 | 24.4813 | 1070.1062 | 324.3873 | 39.5032 | -43.3961 | 7.7641 | 0.80827
915 | 30.5147 | 24.5147 | 1073.7587 | 323.9462 | 40.1608 | -43.3189 | 7.6375 | 0.79599
916 | 30.548 | 24.548 | 1078.0851 | 323.1687 | 40.9399 | -43.1814 | 7.5419 | 0.74753
917 | 30.5814 | 24.5814 | 1086.2415 | 324.1638 | 42.4075 | -43.3675 | 7.5666 | 0.76072
918 | 30.6147 | 24.6147 | 1091.4034 | 324.028 | 43.3368 | -43.3466 | 7.5899 | 0.77137
919 | 30.6481 | 24.6481 | 1097.8499 | 323.5574 | 44.4974 | -43.2662 | 7.5378 | 0.79395
920 | 30.6814 | 24.6814 | 1101.5278 | 322.3292 | 45.1602 | -43.0466 | 7.613 | 0.79455
921 | 30.7148 | 24.7148 | 1103.2389 | 320.3619 | 45.4692 | -42.6918 | 7.6035 | 0.82086
922 | 30.7481 | 24.7481 | 1108.5988 | 319.8313 | 46.4343 | -42.5997 | 7.5721 | 0.80384
923 | 30.7815 | 24.7815 | 1113.8878 | 319.2884 | 47.3867 | -42.5053 | 7.613 | 0.77713
924 | 30.8148 | 24.8148 | 1115.1543 | 317.7086 | 47.6155 | -42.2203 | 7.609 | 0.79629
925 | 30.8482 | 24.8482 | 1119.3143 | 316.6038 | 48.3649 | -42.0234 | 7.6633 | 0.78637
926 | 30.8815 | 24.8815 | 1126.5987 | 316.8986 | 49.6762 | -42.0821 | 7.7051 | 0.77179
927 | 30.9149 | 24.9149 | 1133.0056 | 316.1585 | 50.83 | -41.9528 | 7.7172 | 0.76488
928 | 30.9482 | 24.9482 | 1136.6519 | 314.2241 | 51.4874 | -41.6054 | 7.6727 | 0.80706
929 | 30.9816 | 24.9816 | 1142.5731 | 311.9922 | 52.5545 | -41.2057 | 7.6389 | 0.80629
930 | 31.0149 | 25.0149 | 1139.573 | 305.8448 | 52.0171 | -40.0911 | 7.7947 | 0.79595
931 | 31.0483 | 25.0483 | 1148.5261 | 304.1428 | 53.6297 | -39.7896 | 7.6741 | 0.7922
932 | 31.0816 | 25.0816 | 1146.541 | 298.4663 | 53.2748 | -38.7611 | 7.7427 | 0.77095
933 | 31.115 | 25.115 | 1146.1147 | 295.4125 | 53.1993 | -38.2083 | 7.4909 | 0.81899
934 | 31.1483 | 25.1483 | 1141.8983 | 292.1424 | 52.4418 | -37.6137 | 7.5295 | 0.81803
935 | 31.1816 | 25.1816 | 1140.5008 | 291.0929 | 52.1907 | -37.4228 | 7.5144 | 0.83088
936 | 31.215 | 25.215 | 1130.891 | 288.2371 | 50.4622 | -36.8994 | 7.5666 | 0.83283
937 | 31.2483 | 25.2483 | 1121.4957 | 287.0705 | 48.7718 | -36.6817 | 7.4506 | 0.79987
938 | 31.2817 | 25.2817 | 1112.1893 | 285.6377 | 47.0976 | -36.4159 | 7.4548 | 0.83816
939 | 31.315 | 25.315 | 1108.1721 | 286.4982 | 46.3742 | -36.5687 | 7.5088 | 0.84338
940 | 31.3484 | 25.3484 | 1105.1886 | 287.3069 | 45.8369 | -36.7128 | 7.5281 | 0.86605
941 | 31.3817 | 25.3817 | 1101.0832 | 288.1145 | 45.0977 | -36.856 | 7.546 | 0.86298
942 | 31.4151 | 25.4151 | 1096.9258 | 288.8989 | 44.3491 | -36.9949 | 7.5336 | 0.86732
943 | 31.4484 | 25.4484 | 1092.2902 | 289.3762 | 43.5147 | -37.0779 | 7.4701 | 0.8486
944 | 31.4818 | 25.4818 | 1087.7664 | 289.5414 | 42.7006 | -37.1046 | 7.452 | 0.85156
945 | 31.5151 | 25.5151 | 1080.6617 | 289.6367 | 41.4221 | -37.1168 | 7.5515 | 0.83629
946 | 31.5485 | 25.5485 | 1074.9319 | 290.0961 | 40.3909 | -37.1957 | 7.5199 | 0.81321
947 | 31.5818 | 25.5818 | 1071.5031 | 290.4247 | 39.7738 | -37.2527 | 7.5144 | 0.8487
948 | 31.6152 | 25.6152 | 1065.9974 | 290.4125 | 38.7832 | -37.2466 | 7.5116 | 0.84808
949 | 31.6485 | 25.6485 | 1058.9172 | 290.3521 | 37.5094 | -37.2306 | 7.5336 | 0.85307
950 | 31.6819 | 25.6819 | 1055.1144 | 290.5963 | 36.825 | -37.2721 | 7.513 | 0.86979
951 | 31.7152 | 25.7152 | 1053.3255 | 291.7364 | 36.5025 | -37.477 | 7.4922 | 0.868
952 | 31.7486 | 25.7486 | 1048.7946 | 292.355 | 35.687 | -37.5856 | 7.4922 | 0.86201
953 | 31.7819 | 25.7819 | 1039.7969 | 291.796 | 34.0687 | -37.4781 | 7.5295 | 0.83142
954 | 31.8153 | 25.8153 | 1034.3447 | 292.4438 | 33.0875 | -37.5914 | 7.5171 | 0.8259
955 | 31.8486 | 25.8486 | 1030.9475 | 293.0673 | 32.476 | -37.7017 | 7.524 | 0.83986
956 | 31.882 | 25.882 | 1023.3327 | 292.1812 | 31.1068 | -37.536 | 7.5652 | 0.84335
957 | 31.9153 | 25.9153 | 1022.0647 | 293.2533 | 30.878 | -37.729 | 7.4812 | 0.83717
958 | 31.9487 | 25.9487 | 1016.5822 | 293.9839 | 29.8914 | -37.8572 | 7.5323 | 0.88906
959 | 31.982 | 25.982 | 1012.1 | 293.512 | 29.0855 | -37.7687 | 7.5625 | 0.87097
960 | 32.0154 | 26.0154 | 1007.1246 | 294.1895 | 28.1901 | -37.8876 | 7.5171 | 0.85345
961 | 32.0487 | 26.0487 | 999.7903 | 294.116 | 26.8711 | -37.8691 | 7.4645 | 0.81051
962 | 32.0821 | 26.0821 | 993.9755 | 293.7979 | 25.8255 | -37.8074 | 7.4687 | 0.81415
963 | 32.1154 | 26.1154 | 989.0221 | 293.6782 | 24.9347 | -37.7822 | 7.4798 | 0.83402
964 | 32.1488 | 26.1488 | 981.0315 | 293.1539 | 23.4981 | -37.6817 | 7.5268 | 0.87299
965 | 32.1821 | 26.1821 | 976.9381 | 293.7069 | 22.7616 | -37.7788 | 7.4992 | 0.8666
966 | 32.2155 | 26.2155 | 974.5997 | 294.7711 | 22.3403 | -37.9695 | 7.5419 | 0.84505
967 | 32.2488 | 26.2488 | 969.0034 | 294.782 | 21.334 | -37.9675 | 7.4992 | 0.87693
968 | 32.2822 | 26.2822 | 963.1171 | 294.7973 | 20.2755 | -37.9661 | 7.4922 | 0.83965
969 | 32.3155 | 26.3155 | 956.8989 | 294.8016 | 19.1574 | -37.9624 | 7.5281 | 0.83393
970 | 32.3489 | 26.3489 | 955.1289 | 294.854 | 18.8391 | -37.9706 | 7.5047 | 0.83555
971 | 32.3822 | 26.3822 | 951.3446 | 295.127 | 18.1585 | -38.0173 | 7.5212 | 0.85318
972 | 32.4156 | 26.4156 | 943.9073 | 295.3325 | 16.8212 | -38.0491 | 7.613 | 0.83745
973 | 32.4489 | 26.4489 | 937.1492 | 295.559 | 15.606 | -38.0852 | 7.5446 | 0.83196
974 | 32.4823 | 26.4823 | 935.196 | 295.7481 | 15.2546 | -38.118 | 7.5419 | 0.85494
975 | 32.5156 | 26.5156 | 934.0855 | 295.7948 | 15.055 | -38.1257 | 7.5185 | 0.84267
976 | 32.549 | 26.549 | 924.8148 | 296.4805 | 13.3878 | -38.243 | 7.5817 | 0.83732
977 | 32.5823 | 26.5823 | 921.2736 | 296.9049 | 12.7508 | -38.3172 | 7.4464 | 0.84615
978 | 32.6157 | 26.6157 | 919.6429 | 296.9805 | 12.4576 | -38.3297 | 7.5693 | 0.79798
979 | 32.649 | 26.649 | 912.5226 | 297.2536 | 11.1774 | -38.374 | 7.5885 | 0.79309
980 | 32.6824 | 26.6824 | 906.4468 | 296.4308 | 10.0859 | -38.2209 | 7.5212 | 0.80699
981 | 32.7157 | 26.7157 | 902.949 | 296.0698 | 9.4575 | -38.1531 | 7.5652 | 0.82031
982 | 32.7491 | 26.7491 | 896.3547 | 296.86 | 8.2715 | -38.2912 | 7.568 | 0.83034
983 | 32.7824 | 26.7824 | 891.1825 | 297.0677 | 7.3417 | -38.3251 | 7.5543 | 0.81409
984 | 32.8158 | 26.8158 | 882.9467 | 296.4877 | 5.862 | -38.2143 | 7.5529 | 0.82037
985 | 32.8491 | 26.8491 | 880.2234 | 295.7301 | 5.3732 | -38.0754 | 7.4171 | 0.83257
986 | 32.8825 | 26.8825 | 877.8765 | 295.2349 | 4.9519 | -37.9843 | 7.5144 | 0.82137
987 | 32.9158 | 26.9158 | 869.9688 | 295.3857 | 3.5306 | -38.0059 | 7.6212 | 0.79473
988 | 32.9492 | 26.9492 | 861.5126 | 295.7068 | 2.0107 | -38.0578 | 7.5419 | 0.78338
989 | 32.9825 | 26.9825 | 858.0704 | 294.9781 | 1.3929 | -37.9237 | 7.4922 | 0.81267
990 | 33.0159 | 27.0159 | 855.3466 | 294.5522 | 0.90379 | -37.8447 | 7.5047 | 0.79438
991 | 33.0492 | 27.0492 | 852.5297 | 294.0102 | 0.39813 | -37.7448 | 7.4839 | 0.78891
992 | 33.0826 | 27.0826 | 840.4323 | 295.4172 | -1.7769 | -37.9904 | 7.5789 | 0.79368
993 | 33.1159 | 27.1159 | 830.5151 | 296.1113 | -3.5594 | -38.1088 | 7.5543 | 0.74423
994 | 33.1493 | 27.1493 | 826.1139 | 295.6945 | -4.3497 | -38.0303 | 7.5543 | 0.73292
995 | 33.1826 | 27.1826 | 822.931 | 295.3897 | -4.9212 | -37.973 | 7.4715 | 0.76777
996 | 33.216 | 27.216 | 818.4729 | 295.3109 | -5.7221 | -37.9555 | 7.4423 | 0.76428
997 | 33.2493 | 27.2493 | 813.0803 | 294.8858 | -6.6904 | -37.8749 | 7.5378 | 0.74099
998 | 33.2827 | 27.2827 | 807.252 | 294.7484 | -7.7373 | -37.8459 | 7.5047 | 0.76604
999 | 33.316 | 27.316 | 803.134 | 294.898 | -8.4772 | -37.87 | 7.5529 | 0.76986
1000 | 33.3494 | 27.3494 | 795.673 | 295.0339 | -9.8175 | -37.8892 | 7.5144 | 0.76202
1001 | 33.3827 | 27.3827 | 789.5562 | 295.2046 | -10.9164 | -37.9157 | 7.5336 | 0.77806
1002 | 33.4161 | 27.4161 | 783.1357 | 295.7068 | -12.0702 | -38.0018 | 7.5543 | 0.76271
1003 | 33.4494 | 27.4494 | 780.6873 | 296.2317 | -12.5105 | -38.0949 | 7.4867 | 0.78065
1004 | 33.4828 | 27.4828 | 780.6969 | 296.1968 | -12.5087 | -38.0886 | 7.5199 | 0.7965
1005 | 33.5161 | 27.5161 | 769.7537 | 300.4683 | -14.4788 | -38.8527 | 7.8939 | 0.79277
1006 | 33.5495 | 27.5495 | 764.154 | 305.9251 | -15.4905 | -39.8349 | 7.7574 | 0.82608
1007 | 33.5828 | 27.5828 | 769.6899 | 308.2814 | -14.4987 | -40.2648 | 7.6321 | 0.81126
1008 | 33.6162 | 27.6162 | 762.2 | 316.5322 | -15.8531 | -41.7507 | 7.5885 | 0.81492
1009 | 33.6495 | 27.6495 | 772.2486 | 317.2074 | -14.0488 | -41.8801 | 7.5529 | 0.78566
1010 | 33.6829 | 27.6829 | 772.8072 | 321.7022 | -13.9533 | -42.6931 | 7.6633 | 0.79359
1011 | 33.7162 | 27.7162 | 774.2491 | 324.3693 | -13.6971 | -43.1764 | 7.5776 | 0.79971
1012 | 33.7496 | 27.7496 | 779.3574 | 324.6865 | -12.7797 | -43.2375 | 7.5666 | 0.83283
1013 | 33.7829 | 27.7829 | 785.1358 | 324.885 | -11.7418 | -43.2776 | 7.5871 | 0.8442
1014 | 33.8162 | 27.8162 | 790.4364 | 325.1335 | -10.7897 | -43.3264 | 7.4895 | 0.76543
1015 | 33.8496 | 27.8496 | 794.014 | 325.7675 | -10.1476 | -43.4436 | 7.4784 | 0.80967
1016 | 33.8829 | 27.8829 | 798.2607 | 326.3942 | -9.3852 | -43.5601 | 7.5102 | 0.80084
1017 | 33.9163 | 27.9163 | 806.5519 | 325.608 | -7.8946 | -43.424 | 7.5116 | 0.80381
1018 | 33.9496 | 27.9496 | 814.8892 | 324.3328 | -6.3951 | -43.1995 | 7.5144 | 0.76202
1019 | 33.983 | 27.983 | 820.4287 | 324.3784 | -5.3997 | -43.2118 | 7.495 | 0.75811
1020 | 34.0163 | 28.0163 | 823.6053 | 324.826 | -4.8293 | -43.295 | 7.5584 | 0.78318
1021 | 34.0497 | 28.0497 | 831.8283 | 324.8118 | -3.3515 | -43.2985 | 7.6226 | 0.7903
1022 | 34.083 | 28.083 | 839.8205 | 324.684 | -1.915 | -43.2812 | 7.5885 | 0.77714
1023 | 34.1164 | 28.1164 | 843.6258 | 325.3803 | -1.2318 | -43.4099 | 7.5005 | 0.78872
1024 | 34.1497 | 28.1497 | 851.0842 | 324.2354 | 0.10985 | -43.2083 | 7.557 | 0.798
1025 | 34.1831 | 28.1831 | 859.126 | 323.1971 | 1.5563 | -43.0264 | 7.5309 | 0.80415
1026 | 34.2164 | 28.2164 | 867.0681 | 323.2908 | 2.9838 | -43.0492 | 7.4701 | 0.80405
1027 | 34.2498 | 28.2498 | 874.2187 | 323.2193 | 4.2692 | -43.0415 | 7.5157 | 0.78564
1028 | 34.2831 | 28.2831 | 877.9043 | 323.2346 | 4.9317 | -43.0469 | 7.524 | 0.75804
1029 | 34.3165 | 28.3165 | 884.863 | 323.4579 | 6.1825 | -43.0924 | 7.5529 | 0.79083
1030 | 34.3498 | 28.3498 | 889.543 | 323.6046 | 7.0237 | -43.1224 | 7.5433 | 0.79511
1031 | 34.3832 | 28.3832 | 892.4093 | 323.885 | 7.5388 | -43.1752 | 7.5556 | 0.77901
1032 | 34.4165 | 28.4165 | 899.2173 | 322.943 | 8.7636 | -43.0098 | 7.5597 | 0.78967
1033 | 34.4499 | 28.4499 | 904.3866 | 323.8287 | 9.6922 | -43.1737 | 7.5446 | 0.7891
1034 | 34.4832 | 28.4832 | 911.1674 | 323.8546 | 10.9114 | -43.1834 | 7.5157 | 0.74473
1035 | 34.5166 | 28.5166 | 915.3064 | 323.7563 | 11.6557 | -43.1686 | 7.5199 | 0.75135
1036 | 34.5499 | 28.5499 | 920.7161 | 322.6312 | 12.6294 | -42.9691 | 7.5789 | 0.78127
1037 | 34.5833 | 28.5833 | 926.1678 | 323.3955 | 13.609 | -43.1113 | 7.6267 | 0.77636
1038 | 34.6166 | 28.6166 | 930.3986 | 323.8262 | 14.3695 | -43.1923 | 7.6334 | 0.81804
1039 | 34.65 | 28.65 | 937.3558 | 323.209 | 15.6211 | -43.0858 | 7.5926 | 0.79135
1040 | 34.6833 | 28.6833 | 944.3261 | 323.2292 | 16.8746 | -43.0945 | 7.6185 | 0.77824
1041 | 34.7167 | 28.7167 | 951.7643 | 323.9467 | 18.2118 | -43.2297 | 7.5953 | 0.79712
1042 | 34.75 | 28.75 | 955.8054 | 324.1951 | 18.9383 | -43.2776 | 7.5543 | 0.76068
1043 | 34.7834 | 28.7834 | 961.019 | 324.2932 | 19.876 | -43.2992 | 7.609 | 0.79629
1044 | 34.8167 | 28.8167 | 963.1828 | 323.918 | 20.2655 | -43.2329 | 7.732 | 0.83264
1045 | 34.8501 | 28.8501 | 968.9102 | 324.0269 | 21.2955 | -43.2568 | 7.6551 | 0.83598
1046 | 34.8834 | 28.8834 | 974.163 | 324.2409 | 22.2402 | -43.2994 | 7.609 | 0.80901
1047 | 34.9168 | 28.9168 | 980.7773 | 324.2941 | 23.43 | -43.3138 | 7.5885 | 0.81111
1048 | 34.9501 | 28.9501 | 986.394 | 324.446 | 24.4402 | -43.3454 | 7.643 | 0.8008
1049 | 34.9835 | 28.9835 | 992.3915 | 324.6992 | 25.5189 | -43.3956 | 7.6008 | 0.81644
1050 | 35.0168 | 29.0168 | 998.2462 | 325.3935 | 26.5717 | -43.5255 | 7.6889 | 0.78551
1051 | 35.0502 | 29.0502 | 1001.1256 | 325.6683 | 27.0896 | -43.5774 | 7.5171 | 0.80121
1052 | 35.0835 | 29.0835 | 1007.9048 | 326.0145 | 28.309 | -43.645 | 7.5994 | 0.81344
1053 | 35.1169 | 29.1169 | 1014.9757 | 326.7763 | 29.5807 | -43.788 | 7.5625 | 0.82132
1054 | 35.1502 | 29.1502 | 1018.4705 | 327.4821 | 30.209 | -43.9183 | 7.5652 | 0.79603
1055 | 35.1836 | 29.1836 | 1028.9244 | 328.2156 | 32.0896 | -44.0587 | 7.6416 | 0.80314
1056 | 35.2169 | 29.2169 | 1031.3107 | 326.581 | 32.52 | -43.7646 | 7.613 | 0.81637
1057 | 35.2503 | 29.2503 | 1034.3448 | 325.9799 | 33.0664 | -43.6581 | 7.513 | 0.79768
1058 | 35.2836 | 29.2836 | 1038.8408 | 326.2967 | 33.8753 | -43.7187 | 7.5817 | 0.80322
1059 | 35.317 | 29.317 | 1047.0502 | 326.3367 | 35.3526 | -43.732 | 7.7494 | 0.85668
1060 | 35.3503 | 29.3503 | 1050.7439 | 325.9497 | 36.0175 | -43.6646 | 7.697 | 0.86179
1061 | 35.3837 | 29.3837 | 1055.1817 | 325.5166 | 36.8165 | -43.5895 | 7.6538 | 0.83847
1062 | 35.417 | 29.417 | 1060.5666 | 325.1454 | 37.7858 | -43.5263 | 7.6117 | 0.79168
1063 | 35.4504 | 29.4504 | 1066.5409 | 325.3487 | 38.8609 | -43.5675 | 7.5844 | 0.78601
1064 | 35.4837 | 29.4837 | 1070.9013 | 324.16 | 39.6464 | -43.3555 | 7.6076 | 0.79341
1065 | 35.5171 | 29.5171 | 1074.4013 | 323.1958 | 40.2769 | -43.1836 | 7.6144 | 0.79224
1066 | 35.5504 | 29.5504 | 1080.4536 | 323.6194 | 41.366 | -43.2647 | 7.5254 | 0.78145
1067 | 35.5838 | 29.5838 | 1087.7604 | 324.2189 | 42.6809 | -43.3785 | 7.5488 | 0.77152
1068 | 35.6171 | 29.6171 | 1093.2417 | 323.9294 | 43.6677 | -43.3302 | 7.5102 | 0.78449
1069 | 35.6505 | 29.6505 | 1100.3937 | 323.8366 | 44.9552 | -43.3186 | 7.5748 | 0.81198
1070 | 35.6838 | 29.6838 | 1102.4474 | 322.4078 | 45.3256 | -43.0615 | 7.5446 | 0.78545
1071 | 35.7172 | 29.7172 | 1106.1271 | 321.5272 | 45.9885 | -42.9048 | 7.4812 | 0.81027
1072 | 35.7505 | 29.7505 | 1110.2536 | 320.1983 | 46.732 | -42.6673 | 7.5762 | 0.79833
1073 | 35.7839 | 29.7839 | 1114.0752 | 319.1714 | 47.4205 | -42.4843 | 7.5488 | 0.77507
1074 | 35.8172 | 29.8172 | 1116.974 | 317.9076 | 47.943 | -42.2577 | 7.594 | 0.79945
1075 | 35.8506 | 29.8506 | 1121.3567 | 316.7497 | 48.7326 | -42.0513 | 7.5611 | 0.79255
1076 | 35.8839 | 29.8839 | 1128.8625 | 317.3338 | 50.0836 | -42.1625 | 7.7172 | 0.80112
1077 | 35.9173 | 29.9173 | 1135.8133 | 317.1529 | 51.3351 | -42.1348 | 7.5926 | 0.78409
1078 | 35.9506 | 29.9506 | 1137.5021 | 314.3121 | 51.6404 | -41.6219 | 7.5967 | 0.77881
1079 | 35.984 | 29.984 | 1139.8658 | 310.4498 | 52.0677 | -40.9246 | 7.5912 | 0.77769
1080 | 36.0173 | 30.0173 | 1144.7126 | 307.0955 | 52.9418 | -40.3211 | 7.6049 | 0.80175
1081 | 36.0507 | 30.0507 | 1147.3764 | 303.2684 | 53.4231 | -39.6306 | 7.5047 | 0.80881
1082 | 36.084 | 30.084 | 1149.103 | 299.0016 | 53.7358 | -38.8598 | 7.557 | 0.77676
1083 | 36.1174 | 30.1174 | 1143.9588 | 294.2161 | 52.8118 | -37.9903 | 7.5515 | 0.81349
1084 | 36.1507 | 30.1507 | 1138.8585 | 290.6795 | 51.8952 | -37.3469 | 7.5074 | 0.82656
1085 | 36.1841 | 30.1841 | 1138.1282 | 290.1744 | 51.764 | -37.255 | 7.4909 | 0.80966
1086 | 36.2174 | 30.2174 | 1135.0692 | 289.8997 | 51.2135 | -37.2031 | 7.613 | 0.83349
1087 | 36.2508 | 30.2508 | 1124.2243 | 287.901 | 49.2625 | -36.8338 | 7.5295 | 0.79591
1088 | 36.2841 | 30.2841 | 1115.7028 | 286.9116 | 47.7293 | -36.6488 | 7.4909 | 0.83248
1089 | 36.3175 | 30.3175 | 1111.8629 | 287.6183 | 47.0379 | -36.7739 | 7.4853 | 0.8123
1090 | 36.3508 | 30.3508 | 1105.3433 | 287.3968 | 45.8647 | -36.7292 | 7.4798 | 0.85792
1091 | 36.3841 | 30.3841 | 1101.4677 | 288.1719 | 45.1669 | -36.8666 | 7.4756 | 0.83998
1092 | 36.4175 | 30.4175 | 1098.3623 | 289.2416 | 44.6075 | -37.0579 | 7.4436 | 0.84552
1093 | 36.4508 | 30.4508 | 1092.6239 | 289.0306 | 43.575 | -37.0156 | 7.4603 | 0.85347
1094 | 36.4842 | 30.4842 | 1088.0451 | 289.5801 | 42.7507 | -37.1118 | 7.4492 | 0.86529
1095 | 36.5175 | 30.5175 | 1079.3802 | 288.7789 | 41.192 | -36.9607 | 7.6538 | 0.8068
1096 | 36.5509 | 30.5509 | 1074.4491 | 289.2959 | 40.3045 | -37.0507 | 7.5391 | 0.83637
1097 | 36.5842 | 30.5842 | 1071.2941 | 290.6375 | 39.736 | -37.2911 | 7.5871 | 0.82507
1098 | 36.6176 | 30.6176 | 1068.5785 | 290.6794 | 39.2474 | -37.2967 | 7.535 | 0.86046

## Scaled Data
Frame | Tracking time (s) | Raw X (mm) | Raw Y (mm) | Dot diameter (mm) | Diameter-scaled X (mm) | Diameter-scaled Y (mm)
180 | 0.0028844 | 48.3631 | -36.0612 | 7.5088 | 50.0156 | -35.8152
181 | 0.036234 | 48.3451 | -36.0649 | 7.5185 | 49.9965 | -35.8191
182 | 0.069583 | 48.6419 | -36.2173 | 7.5364 | 50.3106 | -35.9804
183 | 0.10293 | 48.6835 | -36.231 | 7.5666 | 50.3546 | -35.9949
184 | 0.13628 | 48.6826 | -36.2451 | 7.5419 | 50.3537 | -36.0098
185 | 0.16963 | 49.0527 | -36.5145 | 7.5501 | 50.7454 | -36.2949
186 | 0.20298 | 49.9945 | -37.2057 | 7.568 | 51.7421 | -37.0265
187 | 0.23633 | 47.999 | -36.8599 | 7.5625 | 49.6303 | -36.6605
188 | 0.26968 | 46.3774 | -36.6004 | 7.568 | 47.9141 | -36.3859
189 | 0.30303 | 45.4603 | -36.6715 | 7.5584 | 46.9435 | -36.4611
190 | 0.33638 | 44.8909 | -36.9271 | 7.5899 | 46.3408 | -36.7317
191 | 0.36973 | 44.0232 | -36.9394 | 7.6062 | 45.4225 | -36.7446
192 | 0.40308 | 42.9598 | -36.9905 | 7.5501 | 44.2972 | -36.7987
193 | 0.43643 | 42.4933 | -37.2532 | 7.557 | 43.8034 | -37.0767
194 | 0.46978 | 41.9006 | -37.2641 | 7.6511 | 43.1762 | -37.0883
195 | 0.50312 | 40.0923 | -37.0732 | 7.6144 | 41.2625 | -36.8863
196 | 0.53647 | 39.2183 | -37.2212 | 7.5474 | 40.3374 | -37.0429
197 | 0.56982 | 38.728 | -37.3371 | 7.6008 | 39.8186 | -37.1655
198 | 0.60317 | 37.9286 | -37.4655 | 7.5323 | 38.9725 | -37.3014
199 | 0.63652 | 36.5664 | -37.4395 | 7.5254 | 37.5309 | -37.2739
200 | 0.66987 | 35.6831 | -37.3581 | 7.6049 | 36.5961 | -37.1878
201 | 0.70322 | 35.1462 | -37.4863 | 7.5378 | 36.0278 | -37.3234
202 | 0.73657 | 34.1456 | -37.506 | 7.5212 | 34.9689 | -37.3443
203 | 0.76992 | 32.6122 | -37.3015 | 7.5364 | 33.3461 | -37.1279
204 | 0.80327 | 31.9597 | -37.5083 | 7.5074 | 32.6555 | -37.3467
205 | 0.83662 | 31.3137 | -37.6705 | 7.4992 | 31.9719 | -37.5184
206 | 0.86997 | 30.1466 | -37.6985 | 7.5323 | 30.7367 | -37.548
207 | 0.90332 | 29.2383 | -37.735 | 7.5639 | 29.7754 | -37.5867
208 | 0.93667 | 28.3971 | -37.7461 | 7.5212 | 28.8851 | -37.5984
209 | 0.97002 | 27.9588 | -37.8746 | 7.4853 | 28.4213 | -37.7344
210 | 1.0034 | 26.6744 | -37.9405 | 7.5817 | 27.062 | -37.8041
211 | 1.0367 | 25.8058 | -37.8569 | 7.5323 | 26.1428 | -37.7157
212 | 1.0701 | 24.7211 | -37.8424 | 7.5144 | 24.9947 | -37.7003
213 | 1.1034 | 23.8381 | -37.8088 | 7.5226 | 24.0603 | -37.6647
214 | 1.1368 | 22.8425 | -37.8523 | 7.535 | 23.0067 | -37.7107
215 | 1.1701 | 21.9305 | -37.9138 | 7.5364 | 22.0415 | -37.7759
216 | 1.2035 | 21.6027 | -37.9752 | 7.5391 | 21.6945 | -37.8408
217 | 1.2368 | 20.3699 | -37.9323 | 7.5474 | 20.3898 | -37.7955
218 | 1.2702 | 19.2118 | -37.9281 | 7.4992 | 19.1641 | -37.791
219 | 1.3035 | 17.7013 | -37.9536 | 7.5529 | 17.5655 | -37.818
220 | 1.3369 | 17.3582 | -37.968 | 7.5693 | 17.2025 | -37.8332
221 | 1.3702 | 16.4999 | -37.9799 | 7.6049 | 16.2941 | -37.8458
222 | 1.4036 | 15.141 | -38.0304 | 7.5488 | 14.8559 | -37.8993
223 | 1.4369 | 14.6671 | -38.0812 | 7.6185 | 14.3544 | -37.953
224 | 1.4703 | 14.1526 | -38.1362 | 7.5295 | 13.81 | -38.0112
225 | 1.5036 | 14.1192 | -38.1341 | 7.5281 | 13.7745 | -38.009
226 | 1.537 | 12.4746 | -38.2432 | 7.6226 | 12.034 | -38.1244
227 | 1.5703 | 12.1072 | -38.27 | 7.583 | 11.6452 | -38.1528
228 | 1.6037 | 11.4325 | -38.3004 | 7.6579 | 10.9312 | -38.185
229 | 1.637 | 10.6707 | -38.345 | 7.4909 | 10.1249 | -38.2322
230 | 1.6704 | 9.0073 | -38.2737 | 7.5734 | 8.3645 | -38.1567
231 | 1.7037 | 8.0097 | -38.2709 | 7.583 | 7.3087 | -38.1537
232 | 1.7371 | 7.2175 | -38.3528 | 7.5625 | 6.4704 | -38.2404
233 | 1.7704 | 6.5041 | -38.3873 | 7.5967 | 5.7153 | -38.277
234 | 1.8037 | 5.3829 | -38.1775 | 7.594 | 4.5288 | -38.055
235 | 1.8371 | 4.3327 | -38.048 | 7.546 | 3.4173 | -37.9178
236 | 1.8704 | 3.3352 | -38.0616 | 7.477 | 2.3616 | -37.9322
237 | 1.9038 | 2.5563 | -37.9534 | 7.513 | 1.5373 | -37.8178
238 | 1.9371 | 2.037 | -37.9018 | 7.5268 | 0.98773 | -37.7631
239 | 1.9705 | 1.3113 | -37.7713 | 7.5419 | 0.21974 | -37.625
240 | 2.0038 | -0.79853 | -37.9786 | 7.6253 | -2.0132 | -37.8444
241 | 2.0372 | -2.028 | -38.1715 | 7.5666 | -3.3143 | -38.0486
242 | 2.0705 | -2.8268 | -38.0173 | 7.4756 | -4.1598 | -37.8854
243 | 2.1039 | -3.7727 | -37.8981 | 7.5543 | -5.1608 | -37.7593
244 | 2.1372 | -4.3634 | -37.8354 | 7.5611 | -5.786 | -37.6928
245 | 2.1706 | -5.054 | -37.822 | 7.546 | -6.5168 | -37.6786
246 | 2.2039 | -5.7564 | -37.7591 | 7.4798 | -7.2602 | -37.6122
247 | 2.2373 | -6.5542 | -37.693 | 7.5074 | -8.1046 | -37.5422
248 | 2.2706 | -7.8055 | -37.6521 | 7.5844 | -9.4288 | -37.4989
249 | 2.304 | -8.5831 | -37.656 | 7.5391 | -10.2518 | -37.503
250 | 2.3373 | -9.8038 | -37.6987 | 7.5748 | -11.5436 | -37.5482
251 | 2.3707 | -11.2685 | -37.7459 | 7.5625 | -13.0937 | -37.5981
252 | 2.404 | -12.2937 | -37.7881 | 7.6008 | -14.1788 | -37.6428
253 | 2.4374 | -12.9012 | -37.8419 | 7.5556 | -14.8217 | -37.6997
254 | 2.4707 | -12.9475 | -37.8565 | 7.5501 | -14.8707 | -37.7152
255 | 2.5041 | -16.79 | -39.4168 | 7.804 | -18.9373 | -39.3665
256 | 2.5374 | -15.7488 | -39.5395 | 7.5885 | -17.8353 | -39.4963
257 | 2.5708 | -16.2564 | -40.5041 | 7.7974 | -18.3726 | -40.5173
258 | 2.6041 | -15.4587 | -41.0771 | 7.6551 | -17.5284 | -41.1237
259 | 2.6375 | -14.7042 | -41.6809 | 7.6049 | -16.7299 | -41.7627
260 | 2.6708 | -15.7942 | -42.9105 | 7.7064 | -17.8834 | -43.064
261 | 2.7042 | -14.6656 | -43.0765 | 7.5858 | -16.689 | -43.2396
262 | 2.7375 | -13.6427 | -43.1068 | 7.5281 | -15.6064 | -43.2717
263 | 2.7709 | -12.502 | -43.103 | 7.5144 | -14.3992 | -43.2677
264 | 2.8042 | -11.4983 | -43.1796 | 7.5157 | -13.3369 | -43.3487
265 | 2.8376 | -10.9035 | -43.1998 | 7.5611 | -12.7075 | -43.3702
266 | 2.8709 | -10.0995 | -43.2656 | 7.6226 | -11.8566 | -43.4398
267 | 2.9043 | -8.6091 | -43.2613 | 7.5378 | -10.2793 | -43.4352
268 | 2.9376 | -7.5604 | -43.1564 | 7.5061 | -9.1695 | -43.3242
269 | 2.971 | -6.1734 | -43.0796 | 7.4825 | -7.7015 | -43.2429
270 | 3.0043 | -5.4763 | -43.1676 | 7.4617 | -6.9638 | -43.336
271 | 3.0377 | -4.6451 | -43.2565 | 7.5529 | -6.0841 | -43.4302
272 | 3.071 | -3.1605 | -43.167 | 7.6021 | -4.5129 | -43.3354
273 | 3.1044 | -1.8643 | -43.2602 | 7.5981 | -3.1411 | -43.434
274 | 3.1377 | -0.44734 | -43.1536 | 7.5446 | -1.6415 | -43.3213
275 | 3.1711 | 0.56668 | -42.9858 | 7.546 | -0.56837 | -43.1437
276 | 3.2044 | 1.9857 | -42.892 | 7.5748 | 0.9334 | -43.0444
277 | 3.2378 | 3.0317 | -42.9513 | 7.5405 | 2.0405 | -43.1071
278 | 3.2711 | 4.0208 | -42.9571 | 7.5994 | 3.0872 | -43.1133
279 | 3.3045 | 5.1184 | -43.0354 | 7.5199 | 4.2488 | -43.1962
280 | 3.3378 | 6.1536 | -43.0327 | 7.546 | 5.3444 | -43.1933
281 | 3.3712 | 6.7162 | -43.0936 | 7.6307 | 5.9398 | -43.2577
282 | 3.4045 | 7.7523 | -42.9275 | 7.643 | 7.0363 | -43.082
283 | 3.4379 | 8.6648 | -43.0177 | 7.5433 | 8.0021 | -43.1774
284 | 3.4712 | 9.6272 | -43.0566 | 7.5885 | 9.0206 | -43.2186
285 | 3.5046 | 10.6944 | -43.0759 | 7.5817 | 10.15 | -43.239
286 | 3.5379 | 11.6102 | -43.0983 | 7.4423 | 11.1192 | -43.2627
287 | 3.5713 | 12.5492 | -43.0794 | 7.5474 | 12.113 | -43.2427
288 | 3.6046 | 13.589 | -43.1219 | 7.5858 | 13.2134 | -43.2877
289 | 3.638 | 14.7093 | -43.0382 | 7.5707 | 14.399 | -43.1992
290 | 3.6713 | 15.8068 | -42.9302 | 7.6226 | 15.5605 | -43.0848
291 | 3.7047 | 17.0239 | -42.9179 | 7.5762 | 16.8487 | -43.0717
292 | 3.738 | 17.5398 | -42.8838 | 7.609 | 17.3946 | -43.0357
293 | 3.7714 | 18.0828 | -42.8551 | 7.5994 | 17.9693 | -43.0053
294 | 3.8047 | 19.1981 | -42.8593 | 7.7145 | 19.1497 | -43.0098
295 | 3.8381 | 20.4037 | -43.0178 | 7.6117 | 20.4255 | -43.1775
296 | 3.8714 | 21.5608 | -43.1796 | 7.6307 | 21.6502 | -43.3488
297 | 3.9048 | 22.5249 | -43.1856 | 7.6633 | 22.6705 | -43.3551
298 | 3.9381 | 23.189 | -43.2677 | 7.6158 | 23.3733 | -43.442
299 | 3.9715 | 24.4557 | -43.2987 | 7.6551 | 24.7139 | -43.4748
300 | 4.0048 | 25.3617 | -43.3484 | 7.697 | 25.6727 | -43.5274
301 | 4.0382 | 26.4342 | -43.5051 | 7.5501 | 26.8078 | -43.6933
302 | 4.0715 | 27.3124 | -43.5347 | 7.628 | 27.7371 | -43.7246
303 | 4.1049 | 28.6608 | -43.7339 | 7.4895 | 29.1643 | -43.9353
304 | 4.1382 | 29.5174 | -43.7714 | 7.4964 | 30.0708 | -43.975
305 | 4.1716 | 30.7129 | -43.7704 | 7.5433 | 31.336 | -43.974
306 | 4.2049 | 31.2741 | -43.5922 | 7.5625 | 31.9299 | -43.7854
307 | 4.2383 | 32.2731 | -43.6257 | 7.5584 | 32.9872 | -43.8209
308 | 4.2716 | 32.9882 | -43.6763 | 7.5611 | 33.744 | -43.8745
309 | 4.305 | 34.2992 | -43.6835 | 7.6579 | 35.1315 | -43.882
310 | 4.3383 | 35.1987 | -43.5952 | 7.5693 | 36.0834 | -43.7885
311 | 4.3717 | 36.0456 | -43.6007 | 7.5199 | 36.9797 | -43.7944
312 | 4.405 | 36.991 | -43.4767 | 7.6849 | 37.9802 | -43.6632
313 | 4.4383 | 38.2094 | -43.5023 | 7.628 | 39.2697 | -43.6903
314 | 4.4717 | 38.9487 | -43.4337 | 7.5047 | 40.0521 | -43.6176
315 | 4.505 | 39.5293 | -43.3049 | 7.5433 | 40.6666 | -43.4813
316 | 4.5384 | 40.66 | -43.2646 | 7.5033 | 41.8633 | -43.4387
317 | 4.5717 | 41.7595 | -43.2972 | 7.5789 | 43.0269 | -43.4733
318 | 4.6051 | 42.6535 | -43.2605 | 7.6035 | 43.973 | -43.4344
319 | 4.6384 | 44.0199 | -43.2915 | 7.6592 | 45.4191 | -43.4672
320 | 4.6718 | 44.5481 | -43.0722 | 7.5323 | 45.9781 | -43.2351
321 | 4.7051 | 45.134 | -42.7639 | 7.568 | 46.5982 | -42.9088
322 | 4.7385 | 46.1234 | -42.6816 | 7.6117 | 47.6453 | -42.8217
323 | 4.7718 | 47.1531 | -42.6488 | 7.6362 | 48.7351 | -42.787
324 | 4.8052 | 47.3993 | -42.3311 | 7.6673 | 48.9956 | -42.4508
325 | 4.8385 | 48.4445 | -42.2973 | 7.5405 | 50.1018 | -42.415
326 | 4.8719 | 49.1022 | -42.0863 | 7.5529 | 50.7978 | -42.1917
327 | 4.9052 | 50.5513 | -42.2248 | 7.6226 | 52.3314 | -42.3383
328 | 4.9386 | 50.9917 | -41.7778 | 7.6049 | 52.7975 | -41.8652
329 | 4.9719 | 51.3101 | -41.0141 | 7.6334 | 53.1345 | -41.057
330 | 5.0053 | 52.0382 | -40.4123 | 7.5721 | 53.905 | -40.42
331 | 5.0386 | 52.1872 | -39.5045 | 7.5994 | 54.0627 | -39.4593
332 | 5.072 | 53.1387 | -39.0592 | 7.6239 | 55.0697 | -38.9881
333 | 5.1053 | 51.641 | -37.9335 | 7.535 | 53.4847 | -37.7967
334 | 5.1387 | 50.9778 | -37.3296 | 7.5666 | 52.7827 | -37.1576
335 | 5.172 | 50.8199 | -37.1788 | 7.5721 | 52.6157 | -36.998
336 | 5.2054 | 51.0206 | -37.2884 | 7.5433 | 52.828 | -37.114
337 | 5.2387 | 48.7095 | -36.6817 | 7.5885 | 50.3822 | -36.4719
338 | 5.2721 | 47.4533 | -36.7223 | 7.6687 | 49.0528 | -36.5149
339 | 5.3054 | 46.3658 | -36.7112 | 7.5199 | 47.9018 | -36.5031
340 | 5.3388 | 45.5086 | -36.8328 | 7.4881 | 46.9946 | -36.6318
341 | 5.3721 | 44.7934 | -36.8965 | 7.5543 | 46.2377 | -36.6992
342 | 5.4055 | 44.135 | -36.9568 | 7.557 | 45.5409 | -36.7631
343 | 5.4388 | 43.652 | -37.2134 | 7.5391 | 45.0298 | -37.0346
344 | 5.4722 | 42.6924 | -37.2379 | 7.535 | 44.0142 | -37.0605
345 | 5.5055 | 41.1697 | -37.1475 | 7.5707 | 42.4026 | -36.9648
346 | 5.5389 | 39.8179 | -36.9941 | 7.5391 | 40.972 | -36.8026
347 | 5.5722 | 39.3174 | -37.1589 | 7.5597 | 40.4424 | -36.9769
348 | 5.6056 | 38.5115 | -37.2382 | 7.5734 | 39.5894 | -37.0608
349 | 5.6389 | 37.5132 | -37.2492 | 7.5666 | 38.5329 | -37.0725
350 | 5.6723 | 36.7044 | -37.331 | 7.5734 | 37.677 | -37.1591
351 | 5.7056 | 35.75 | -37.3378 | 7.4922 | 36.6669 | -37.1662
352 | 5.739 | 35.0666 | -37.4608 | 7.5019 | 35.9436 | -37.2965
353 | 5.7723 | 33.6502 | -37.315 | 7.5074 | 34.4447 | -37.1421
354 | 5.8057 | 33.0639 | -37.4767 | 7.5157 | 33.8241 | -37.3132
355 | 5.839 | 32.059 | -37.53 | 7.4909 | 32.7606 | -37.3697
356 | 5.8724 | 30.7571 | -37.5812 | 7.5844 | 31.3828 | -37.4238
357 | 5.9057 | 30.344 | -37.6056 | 7.546 | 30.9455 | -37.4497
358 | 5.9391 | 29.5686 | -37.6918 | 7.5433 | 30.125 | -37.5409
359 | 5.9724 | 28.9303 | -37.8268 | 7.5254 | 29.4495 | -37.6838
360 | 6.0058 | 27.7712 | -37.8663 | 7.5281 | 28.2228 | -37.7256
361 | 6.0391 | 26.8341 | -37.8633 | 7.4784 | 27.231 | -37.7224
362 | 6.0725 | 25.4341 | -37.7361 | 7.4756 | 25.7494 | -37.5877
363 | 6.1058 | 24.8649 | -37.7488 | 7.4839 | 25.147 | -37.6013
364 | 6.1392 | 23.5127 | -37.7332 | 7.5088 | 23.7159 | -37.5847
365 | 6.1725 | 22.4205 | -37.7813 | 7.5364 | 22.56 | -37.6357
366 | 6.2059 | 22.2787 | -37.8673 | 7.5364 | 22.4099 | -37.7267
367 | 6.2392 | 21.0134 | -37.8461 | 7.4798 | 21.0708 | -37.7042
368 | 6.2726 | 20.0455 | -37.84 | 7.4895 | 20.0465 | -37.6978
369 | 6.3059 | 18.5665 | -37.8273 | 7.5254 | 18.4813 | -37.6843
370 | 6.3393 | 18.1898 | -37.8778 | 7.4673 | 18.0825 | -37.7378
371 | 6.3726 | 18.1063 | -37.8737 | 7.4798 | 17.9942 | -37.7334
372 | 6.406 | 16.7234 | -37.9367 | 7.6348 | 16.5307 | -37.8001
373 | 6.4393 | 15.2812 | -37.9788 | 7.5652 | 15.0043 | -37.8446
374 | 6.4727 | 14.8005 | -38.0099 | 7.5268 | 14.4956 | -37.8775
375 | 6.506 | 14.6573 | -37.9885 | 7.5226 | 14.344 | -37.8549
376 | 6.5394 | 13.36 | -38.084 | 7.5707 | 12.9711 | -37.956
377 | 6.5727 | 12.3673 | -38.1925 | 7.5515 | 11.9205 | -38.0709
378 | 6.6061 | 11.8705 | -38.2331 | 7.4964 | 11.3947 | -38.1137
379 | 6.6394 | 10.8012 | -38.2565 | 7.5611 | 10.2631 | -38.1385
380 | 6.6728 | 9.8969 | -38.1418 | 7.4576 | 9.306 | -38.0172
381 | 6.7061 | 9.0329 | -38.1349 | 7.5501 | 8.3916 | -38.0099
382 | 6.7395 | 7.6399 | -38.3017 | 7.535 | 6.9174 | -38.1864
383 | 6.7728 | 6.9884 | -38.3313 | 7.5529 | 6.2279 | -38.2177
384 | 6.8062 | 5.5384 | -38.2324 | 7.5281 | 4.6933 | -38.113
385 | 6.8395 | 5.0654 | -38.095 | 7.4687 | 4.1927 | -37.9677
386 | 6.8729 | 4.4457 | -37.9469 | 7.495 | 3.5369 | -37.8109
387 | 6.9062 | 3.2711 | -37.886 | 7.6835 | 2.2938 | -37.7464
388 | 6.9396 | 1.4269 | -38.0736 | 7.4964 | 0.34203 | -37.945
389 | 6.9729 | 0.73422 | -37.9709 | 7.4867 | -0.39105 | -37.8362
390 | 7.0062 | 0.16819 | -37.9092 | 7.4978 | -0.99009 | -37.7709
391 | 7.0396 | -0.45015 | -37.7345 | 7.4603 | -1.6445 | -37.5861
392 | 7.0729 | -1.2335 | -37.6872 | 7.477 | -2.4735 | -37.5361
393 | 7.1063 | -2.0838 | -37.5367 | 7.4673 | -3.3734 | -37.3767
394 | 7.1396 | -2.7567 | -37.4795 | 7.5268 | -4.0856 | -37.3162
395 | 7.173 | -4.8844 | -37.7332 | 7.5994 | -6.3373 | -37.5847
396 | 7.2063 | -6.6305 | -37.9939 | 7.4199 | -8.1852 | -37.8606
397 | 7.2397 | -7.4826 | -37.9606 | 7.4922 | -9.0871 | -37.8254
398 | 7.273 | -8.6882 | -38.004 | 7.5019 | -10.363 | -37.8713
399 | 7.3064 | -9.4253 | -38.0186 | 7.5405 | -11.1431 | -37.8868
400 | 7.3397 | -10.6132 | -38.0112 | 7.5611 | -12.4002 | -37.8789
401 | 7.3731 | -11.7578 | -38.0719 | 7.5433 | -13.6116 | -37.9432
402 | 7.4064 | -12.7905 | -38.1484 | 7.5789 | -14.7045 | -38.0242
403 | 7.4398 | -13.5667 | -38.2342 | 7.4381 | -15.526 | -38.1149
404 | 7.4731 | -13.6155 | -38.2469 | 7.5102 | -15.5776 | -38.1284
405 | 7.5065 | -13.4004 | -38.263 | 7.4964 | -15.35 | -38.1454
406 | 7.5398 | -16.587 | -39.996 | 7.7293 | -18.7224 | -39.9795
407 | 7.5732 | -14.7331 | -40.0274 | 7.67 | -16.7605 | -40.0128
408 | 7.6065 | -14.9488 | -41.0079 | 7.74 | -16.9887 | -41.0504
409 | 7.6399 | -15.0955 | -42.0022 | 7.7547 | -17.144 | -42.1027
410 | 7.6732 | -13.8893 | -42.3974 | 7.5926 | -15.8674 | -42.5209
411 | 7.7066 | -13.8372 | -42.9325 | 7.5885 | -15.8122 | -43.0872
412 | 7.7399 | -12.7712 | -42.9445 | 7.5707 | -14.6841 | -43.0999
413 | 7.7733 | -11.6833 | -43.0535 | 7.4742 | -13.5327 | -43.2153
414 | 7.8066 | -10.8431 | -43.0897 | 7.4687 | -12.6435 | -43.2536
415 | 7.84 | -10.0021 | -43.1765 | 7.5102 | -11.7535 | -43.3455
416 | 7.8733 | -9.2279 | -43.2134 | 7.4964 | -10.9341 | -43.3845
417 | 7.9067 | -8.2112 | -43.3257 | 7.4978 | -9.8582 | -43.5034
418 | 7.94 | -7.7014 | -43.3959 | 7.4241 | -9.3186 | -43.5777
419 | 7.9734 | -6.0898 | -43.1861 | 7.5515 | -7.6131 | -43.3557
420 | 8.0067 | -4.8748 | -43.1407 | 7.5543 | -6.3272 | -43.3076
421 | 8.0401 | -3.4533 | -43.2346 | 7.5144 | -4.8228 | -43.4069
422 | 8.0734 | -2.2617 | -43.1851 | 7.4909 | -3.5617 | -43.3545
423 | 8.1068 | -1.3035 | -43.2014 | 7.524 | -2.5476 | -43.3718
424 | 8.1401 | 0.01297 | -43.1102 | 7.4909 | -1.1544 | -43.2753
425 | 8.1735 | 1.2924 | -42.9815 | 7.5446 | 0.19964 | -43.1391
426 | 8.2068 | 2.6106 | -42.9638 | 7.5033 | 1.5948 | -43.1204
427 | 8.2402 | 3.6307 | -42.9966 | 7.5378 | 2.6744 | -43.155
428 | 8.2735 | 4.4223 | -42.9468 | 7.5721 | 3.5122 | -43.1024
429 | 8.3069 | 5.6791 | -43.0294 | 7.5474 | 4.8422 | -43.1898
430 | 8.3402 | 6.7662 | -43.0053 | 7.5515 | 5.9928 | -43.1643
431 | 8.3736 | 6.9972 | -43.0652 | 7.5088 | 6.2372 | -43.2276
432 | 8.4069 | 7.9956 | -42.9422 | 7.6389 | 7.2938 | -43.0975
433 | 8.4403 | 9.2472 | -43.0122 | 7.5871 | 8.6184 | -43.1716
434 | 8.4736 | 10.5053 | -42.9895 | 7.609 | 9.9499 | -43.1476
435 | 8.507 | 11.1187 | -42.9867 | 7.5157 | 10.5991 | -43.1446
436 | 8.5403 | 11.6618 | -42.8937 | 7.6185 | 11.1738 | -43.0461
437 | 8.5737 | 13.0456 | -42.9672 | 7.6916 | 12.6383 | -43.1239
438 | 8.607 | 14.0526 | -43.0404 | 7.6008 | 13.7041 | -43.2014
439 | 8.6404 | 15.585 | -42.9414 | 7.6253 | 15.3258 | -43.0966
440 | 8.6737 | 16.6123 | -42.9372 | 7.5212 | 16.4131 | -43.0922
441 | 8.7071 | 17.4297 | -42.9127 | 7.5776 | 17.2782 | -43.0663
442 | 8.7404 | 18.309 | -42.8758 | 7.568 | 18.2087 | -43.0272
443 | 8.7738 | 18.8387 | -42.8381 | 7.5817 | 18.7693 | -42.9873
444 | 8.8071 | 19.2482 | -42.8743 | 7.5734 | 19.2027 | -43.0257
445 | 8.8405 | 20.4147 | -42.9096 | 7.5005 | 20.4372 | -43.063
446 | 8.8738 | 21.3775 | -42.8703 | 7.5912 | 21.4561 | -43.0214
447 | 8.9072 | 22.3773 | -42.8927 | 7.6402 | 22.5143 | -43.0452
448 | 8.9405 | 23.4714 | -42.9342 | 7.6144 | 23.6721 | -43.0891
449 | 8.9739 | 24.6509 | -42.966 | 7.6687 | 24.9205 | -43.1227
450 | 9.0072 | 25.6203 | -43.0131 | 7.5871 | 25.9464 | -43.1725
451 | 9.0406 | 26.3902 | -43.2171 | 7.4576 | 26.7612 | -43.3885
452 | 9.0739 | 27.3941 | -43.2657 | 7.513 | 27.8236 | -43.4399
453 | 9.1073 | 28.6384 | -43.3787 | 7.4784 | 29.1405 | -43.5595
454 | 9.1406 | 29.468 | -43.4 | 7.5721 | 30.0185 | -43.582
455 | 9.174 | 31.0375 | -43.6638 | 7.5789 | 31.6796 | -43.8612
456 | 9.2073 | 32.1567 | -43.7791 | 7.6062 | 32.8641 | -43.9832
457 | 9.2407 | 32.8614 | -43.6355 | 7.5584 | 33.6098 | -43.8313
458 | 9.274 | 33.7423 | -43.7862 | 7.5597 | 34.5421 | -43.9907
459 | 9.3074 | 34.7086 | -43.6473 | 7.6253 | 35.5647 | -43.8438
460 | 9.3407 | 35.3451 | -43.486 | 7.5584 | 36.2383 | -43.673
461 | 9.3741 | 36.0634 | -43.4931 | 7.594 | 36.9985 | -43.6806
462 | 9.4074 | 36.9432 | -43.3573 | 7.7145 | 37.9296 | -43.5368
463 | 9.4408 | 38.5002 | -43.536 | 7.6849 | 39.5775 | -43.7259
464 | 9.4741 | 39.5013 | -43.4488 | 7.693 | 40.637 | -43.6336
465 | 9.5075 | 40.1173 | -43.3332 | 7.5693 | 41.2889 | -43.5113
466 | 9.5408 | 41.0406 | -43.3664 | 7.4784 | 42.2661 | -43.5465
467 | 9.5742 | 42.2868 | -43.343 | 7.583 | 43.585 | -43.5217
468 | 9.6075 | 43.1255 | -43.3235 | 7.5994 | 44.4725 | -43.5011
469 | 9.6408 | 44.5771 | -43.3615 | 7.5378 | 46.0088 | -43.5413
470 | 9.6742 | 45.0885 | -43.2425 | 7.5652 | 46.55 | -43.4153
471 | 9.7075 | 45.6434 | -42.8951 | 7.6484 | 47.1372 | -43.0476
472 | 9.7409 | 46.5215 | -42.6783 | 7.6592 | 48.0666 | -42.8183
473 | 9.7742 | 47.5232 | -42.7055 | 7.6646 | 49.1268 | -42.847
474 | 9.8076 | 47.3632 | -42.2673 | 7.6021 | 48.9574 | -42.3833
475 | 9.8409 | 48.3423 | -42.2706 | 7.5967 | 49.9936 | -42.3867
476 | 9.8743 | 49.3512 | -42.153 | 7.697 | 51.0614 | -42.2623
477 | 9.9076 | 50.5927 | -42.181 | 7.7494 | 52.3752 | -42.2919
478 | 9.941 | 51.4232 | -41.8468 | 7.7105 | 53.2542 | -41.9382
479 | 9.9743 | 52.4955 | -41.4436 | 7.6633 | 54.389 | -41.5115
480 | 10.0077 | 51.3757 | -40.0646 | 7.6144 | 53.2039 | -40.052
481 | 10.041 | 53.7732 | -39.9379 | 7.6538 | 55.7412 | -39.918
482 | 10.0744 | 52.3806 | -38.5756 | 7.4978 | 54.2674 | -38.4763
483 | 10.1077 | 52.7359 | -38.1466 | 7.5625 | 54.6435 | -38.0223
484 | 10.1411 | 51.715 | -37.4294 | 7.5309 | 53.563 | -37.2632
485 | 10.1744 | 51.6201 | -37.3411 | 7.5488 | 53.4625 | -37.1697
486 | 10.2078 | 51.4052 | -37.3185 | 7.5405 | 53.2351 | -37.1458
487 | 10.2411 | 48.9457 | -36.7355 | 7.4964 | 50.6322 | -36.5288
488 | 10.2745 | 47.6414 | -36.6654 | 7.5061 | 49.2518 | -36.4547
489 | 10.3078 | 46.6628 | -36.6609 | 7.5515 | 48.2162 | -36.4499
490 | 10.3412 | 45.6654 | -36.6844 | 7.5734 | 47.1605 | -36.4748
491 | 10.3745 | 45.0037 | -36.8594 | 7.5693 | 46.4603 | -36.6599
492 | 10.4079 | 44.1613 | -36.9728 | 7.5323 | 45.5688 | -36.78
493 | 10.4412 | 43.331 | -37.0189 | 7.5212 | 44.69 | -36.8288
494 | 10.4746 | 42.7478 | -37.1495 | 7.5033 | 44.0728 | -36.967
495 | 10.5079 | 41.9811 | -37.2455 | 7.5639 | 43.2614 | -37.0686
496 | 10.5413 | 40.2245 | -37.1156 | 7.5391 | 41.4023 | -36.9311
497 | 10.5746 | 39.4235 | -37.1644 | 7.5693 | 40.5547 | -36.9828
498 | 10.608 | 38.9068 | -37.341 | 7.524 | 40.0078 | -37.1696
499 | 10.6413 | 37.9349 | -37.3892 | 7.5625 | 38.9793 | -37.2207
500 | 10.6747 | 36.6724 | -37.3026 | 7.5556 | 37.643 | -37.129
501 | 10.708 | 36.0326 | -37.4451 | 7.5116 | 36.9659 | -37.2798
502 | 10.7414 | 35.2555 | -37.5324 | 7.5171 | 36.1435 | -37.3722
503 | 10.7747 | 33.963 | -37.4688 | 7.4853 | 34.7757 | -37.3049
504 | 10.8081 | 33.1967 | -37.5506 | 7.5391 | 33.9647 | -37.3915
505 | 10.8414 | 32.3817 | -37.7222 | 7.5061 | 33.1021 | -37.5731
506 | 10.8748 | 31.2928 | -37.5941 | 7.5529 | 31.9497 | -37.4375
507 | 10.9081 | 30.9789 | -37.6997 | 7.5185 | 31.6175 | -37.5493
508 | 10.9415 | 29.7662 | -37.7694 | 7.5433 | 30.3341 | -37.623
509 | 10.9748 | 29.1492 | -37.8543 | 7.4992 | 29.6812 | -37.7129
510 | 11.0082 | 28.3188 | -37.8615 | 7.5994 | 28.8023 | -37.7205
511 | 11.0415 | 27.0779 | -37.8605 | 7.4784 | 27.489 | -37.7194
512 | 11.0749 | 25.8915 | -37.8001 | 7.4964 | 26.2334 | -37.6555
513 | 11.1082 | 24.9065 | -37.7528 | 7.5405 | 25.191 | -37.6055
514 | 11.1416 | 23.484 | -37.7155 | 7.5584 | 23.6855 | -37.566
515 | 11.1749 | 22.5405 | -37.7325 | 7.5116 | 22.687 | -37.584
516 | 11.2083 | 22.0274 | -37.8914 | 7.5556 | 22.144 | -37.7522
517 | 11.2416 | 21.246 | -37.9531 | 7.5556 | 21.317 | -37.8175
518 | 11.275 | 20.3713 | -37.9775 | 7.5446 | 20.3912 | -37.8432
519 | 11.3083 | 18.7875 | -37.9512 | 7.5597 | 18.7151 | -37.8154
520 | 11.3417 | 18.2237 | -37.9574 | 7.5019 | 18.1184 | -37.822
521 | 11.375 | 18.2174 | -37.9582 | 7.5033 | 18.1118 | -37.8229
522 | 11.4084 | 16.9125 | -37.9677 | 7.5405 | 16.7307 | -37.8329
523 | 11.4417 | 15.5908 | -38.0184 | 7.5144 | 15.332 | -37.8866
524 | 11.4751 | 14.816 | -38.0592 | 7.5405 | 14.512 | -37.9298
525 | 11.5084 | 14.5855 | -38.0902 | 7.5584 | 14.2681 | -37.9626
526 | 11.5418 | 13.3313 | -38.1807 | 7.5157 | 12.9407 | -38.0583
527 | 11.5751 | 12.499 | -38.2502 | 7.5323 | 12.0599 | -38.1319
528 | 11.6085 | 12.1043 | -38.2373 | 7.5953 | 11.6421 | -38.1182
529 | 11.6418 | 11.1504 | -38.3166 | 7.5584 | 10.6326 | -38.2022
530 | 11.6752 | 10.0785 | -38.1707 | 7.5226 | 9.4982 | -38.0478
531 | 11.7085 | 9.6707 | -38.0663 | 7.4673 | 9.0667 | -37.9372
532 | 11.7419 | 7.8695 | -38.2691 | 7.6144 | 7.1603 | -38.1519
533 | 11.7752 | 6.1033 | -38.4377 | 7.5309 | 5.2912 | -38.3303
534 | 11.8086 | 5.3213 | -38.2475 | 7.557 | 4.4636 | -38.129
535 | 11.8419 | 4.8579 | -38.099 | 7.4853 | 3.9731 | -37.9719
536 | 11.8753 | 4.3108 | -37.9827 | 7.568 | 3.3942 | -37.8488
537 | 11.9086 | 3.6278 | -37.8119 | 7.5666 | 2.6713 | -37.668
538 | 11.942 | 3.0853 | -37.7199 | 7.5102 | 2.0971 | -37.5706
539 | 11.9753 | 2.5918 | -37.5515 | 7.477 | 1.5748 | -37.3925
540 | 12.0087 | -0.3168 | -37.97 | 7.7024 | -1.5034 | -37.8353
541 | 12.042 | -1.4206 | -38.1054 | 7.535 | -2.6716 | -37.9787
542 | 12.0754 | -2.1783 | -37.9708 | 7.5364 | -3.4734 | -37.8362
543 | 12.1087 | -3.1566 | -37.905 | 7.4964 | -4.5087 | -37.7666
544 | 12.1421 | -3.8383 | -37.836 | 7.5446 | -5.2303 | -37.6935
545 | 12.1754 | -4.6018 | -37.7836 | 7.5295 | -6.0383 | -37.638
546 | 12.2087 | -5.3073 | -37.6744 | 7.4825 | -6.7849 | -37.5225
547 | 12.2421 | -6.1579 | -37.6333 | 7.5226 | -7.6852 | -37.479
548 | 12.2754 | -7.1472 | -37.6052 | 7.4784 | -8.7321 | -37.4493
549 | 12.3088 | -8.1294 | -37.5871 | 7.5336 | -9.7716 | -37.4301
550 | 12.3421 | -9.1785 | -37.569 | 7.5019 | -10.8819 | -37.4109
551 | 12.3755 | -10.3805 | -37.62 | 7.4867 | -12.154 | -37.4649
552 | 12.4088 | -11.437 | -37.69 | 7.6212 | -13.2721 | -37.539
553 | 12.4422 | -12.1641 | -37.7768 | 7.5102 | -14.0416 | -37.6309
554 | 12.4755 | -12.2044 | -37.7928 | 7.5501 | -14.0842 | -37.6477
555 | 12.5089 | -15.4191 | -39.2246 | 7.8306 | -17.4865 | -39.1631
556 | 12.5422 | -14.8305 | -39.5387 | 7.4825 | -16.8635 | -39.4955
557 | 12.5756 | -15.1392 | -40.427 | 7.6727 | -17.1903 | -40.4356
558 | 12.6089 | -14.9484 | -41.0919 | 7.8107 | -16.9883 | -41.1393
559 | 12.6423 | -14.2866 | -41.8524 | 7.6457 | -16.2879 | -41.9442
560 | 12.6756 | -13.8322 | -42.4446 | 7.6714 | -15.807 | -42.5709
561 | 12.709 | -12.6098 | -42.5033 | 7.6321 | -14.5133 | -42.633
562 | 12.7423 | -11.5282 | -42.6234 | 7.609 | -13.3686 | -42.7601
563 | 12.7757 | -10.6107 | -42.7402 | 7.5625 | -12.3977 | -42.8838
564 | 12.809 | -9.4638 | -42.8117 | 7.5803 | -11.1838 | -42.9594
565 | 12.8424 | -8.8253 | -42.8484 | 7.4784 | -10.5081 | -42.9982
566 | 12.8757 | -8.0591 | -43.0128 | 7.4715 | -9.6972 | -43.1722
567 | 12.9091 | -7.3106 | -43.1259 | 7.4701 | -8.9051 | -43.292
568 | 12.9424 | -6.6054 | -43.1975 | 7.513 | -8.1587 | -43.3677
569 | 12.9758 | -5.8346 | -43.2406 | 7.546 | -7.343 | -43.4134
570 | 13.0091 | -5.2716 | -43.4005 | 7.4031 | -6.7471 | -43.5826
571 | 13.0425 | -3.951 | -43.3799 | 7.5652 | -5.3495 | -43.5607
572 | 13.0758 | -2.5765 | -43.2983 | 7.557 | -3.8948 | -43.4744
573 | 13.1092 | -1.1103 | -43.25 | 7.5033 | -2.3432 | -43.4233
574 | 13.1425 | 0.25626 | -43.0532 | 7.5336 | -0.89688 | -43.215
575 | 13.1759 | 1.6865 | -42.9343 | 7.583 | 0.6168 | -43.0891
576 | 13.2092 | 2.5911 | -42.9239 | 7.6008 | 1.5742 | -43.0781
577 | 13.2426 | 3.9736 | -42.9042 | 7.6049 | 3.0373 | -43.0573
578 | 13.2759 | 4.5982 | -43.0012 | 7.6416 | 3.6983 | -43.16
579 | 13.3093 | 5.1112 | -43.0739 | 7.5912 | 4.2412 | -43.2369
580 | 13.3426 | 6.6363 | -43.0781 | 7.5926 | 5.8553 | -43.2413
581 | 13.376 | 7.6132 | -43.0068 | 7.5639 | 6.8891 | -43.1659
582 | 13.4093 | 8.6813 | -42.9042 | 7.5419 | 8.0196 | -43.0573
583 | 13.4427 | 9.8831 | -42.9847 | 7.546 | 9.2914 | -43.1425
584 | 13.476 | 10.5348 | -43.0587 | 7.5762 | 9.9811 | -43.2208
585 | 13.5094 | 11.3823 | -43.0758 | 7.5529 | 10.8781 | -43.2389
586 | 13.5427 | 12.1618 | -43.0788 | 7.5378 | 11.703 | -43.2421
587 | 13.5761 | 13.2369 | -43.0461 | 7.5994 | 12.8408 | -43.2074
588 | 13.6094 | 14.383 | -43.1674 | 7.583 | 14.0538 | -43.3358
589 | 13.6428 | 15.3986 | -43.0186 | 7.6524 | 15.1285 | -43.1784
590 | 13.6761 | 16.4775 | -42.9609 | 7.6049 | 16.2704 | -43.1173
591 | 13.7095 | 17.6912 | -42.9947 | 7.535 | 17.5548 | -43.153
592 | 13.7428 | 18.7741 | -43.0248 | 7.5185 | 18.7009 | -43.185
593 | 13.7762 | 19.4516 | -43.2111 | 7.6267 | 19.4179 | -43.3821
594 | 13.8095 | 20.3321 | -43.2042 | 7.6144 | 20.3498 | -43.3748
595 | 13.8429 | 21.1154 | -43.2176 | 7.5116 | 21.1788 | -43.3889
596 | 13.8762 | 22.0084 | -43.1612 | 7.6646 | 22.1239 | -43.3292
597 | 13.9096 | 23.2419 | -43.2143 | 7.6795 | 23.4293 | -43.3854
598 | 13.9429 | 24.1346 | -43.2811 | 7.5981 | 24.374 | -43.4562
599 | 13.9763 | 25.3157 | -43.3325 | 7.5281 | 25.6241 | -43.5106
600 | 14.0096 | 26.1383 | -43.3304 | 7.6997 | 26.4946 | -43.5083
601 | 14.043 | 27.1381 | -43.5031 | 7.5488 | 27.5527 | -43.6911
602 | 14.0763 | 28.0257 | -43.5748 | 7.5584 | 28.4921 | -43.767
603 | 14.1097 | 29.3782 | -43.7042 | 7.546 | 29.9235 | -43.9039
604 | 14.143 | 29.9517 | -43.7688 | 7.5281 | 30.5305 | -43.9723
605 | 14.1764 | 31.3277 | -43.6608 | 7.5844 | 31.9867 | -43.8581
606 | 14.2097 | 32.0413 | -43.6327 | 7.5871 | 32.7419 | -43.8282
607 | 14.2431 | 33.0051 | -43.6018 | 7.568 | 33.7619 | -43.7955
608 | 14.2764 | 34.0415 | -43.7248 | 7.6049 | 34.8588 | -43.9257
609 | 14.3098 | 35.2246 | -43.6776 | 7.6253 | 36.1109 | -43.8758
610 | 14.3431 | 35.9396 | -43.6161 | 7.5433 | 36.8676 | -43.8107
611 | 14.3765 | 36.6537 | -43.5643 | 7.6158 | 37.6233 | -43.7559
612 | 14.4098 | 37.6416 | -43.6126 | 7.6171 | 38.6688 | -43.807
613 | 14.4432 | 38.5657 | -43.4687 | 7.6307 | 39.6468 | -43.6547
614 | 14.4765 | 39.5037 | -43.3417 | 7.6049 | 40.6396 | -43.5203
615 | 14.5099 | 40.0448 | -43.2645 | 7.5116 | 41.2122 | -43.4386
616 | 14.5432 | 41.118 | -43.2623 | 7.513 | 42.3479 | -43.4362
617 | 14.5766 | 42.3859 | -43.3024 | 7.4659 | 43.6898 | -43.4787
618 | 14.6099 | 43.2327 | -43.1338 | 7.5844 | 44.586 | -43.3003
619 | 14.6433 | 44.4198 | -43.2083 | 7.6226 | 45.8423 | -43.3792
620 | 14.6766 | 45.3331 | -43.2187 | 7.6035 | 46.8089 | -43.3902
621 | 14.71 | 45.8477 | -42.7843 | 7.5047 | 47.3534 | -42.9304
622 | 14.7433 | 46.6032 | -42.6073 | 7.5323 | 48.153 | -42.7431
623 | 14.7767 | 47.2183 | -42.4952 | 7.6253 | 48.8041 | -42.6244
624 | 14.81 | 47.8356 | -42.252 | 7.557 | 49.4573 | -42.367
625 | 14.8433 | 48.3511 | -42.0215 | 7.5885 | 50.0028 | -42.1231
626 | 14.8767 | 49.8281 | -42.085 | 7.6849 | 51.566 | -42.1903
627 | 14.91 | 51.2038 | -42.082 | 7.7051 | 53.022 | -42.1872
628 | 14.9434 | 51.2602 | -41.5722 | 7.6212 | 53.0816 | -41.6476
629 | 14.9767 | 52.2022 | -41.2118 | 7.5336 | 54.0786 | -41.2662
630 | 15.0101 | 52.8085 | -40.4088 | 7.535 | 54.7202 | -40.4164
631 | 15.0434 | 53.175 | -39.6124 | 7.5405 | 55.1081 | -39.5736
632 | 15.0768 | 53.1951 | -38.8022 | 7.5515 | 55.1294 | -38.7161
633 | 15.1101 | 52.5003 | -37.9747 | 7.535 | 54.3941 | -37.8403
634 | 15.1435 | 51.5349 | -37.2913 | 7.495 | 53.3724 | -37.1171
635 | 15.1768 | 51.4423 | -37.1484 | 7.4199 | 53.2744 | -36.9658
636 | 15.2102 | 51.4615 | -37.2224 | 7.4922 | 53.2947 | -37.0441
637 | 15.2435 | 49.3134 | -36.7637 | 7.557 | 51.0213 | -36.5586
638 | 15.2769 | 48.249 | -36.8618 | 7.5912 | 49.8948 | -36.6625
639 | 15.3102 | 47.0065 | -36.6802 | 7.4645 | 48.5799 | -36.4703
640 | 15.3436 | 45.6728 | -36.6259 | 7.5033 | 47.1684 | -36.4129
641 | 15.3769 | 45.2264 | -36.8141 | 7.4867 | 46.6959 | -36.612
642 | 15.4103 | 44.3909 | -36.8632 | 7.5074 | 45.8117 | -36.664
643 | 15.4436 | 43.6684 | -37.0274 | 7.4853 | 45.0471 | -36.8377
644 | 15.477 | 43.0317 | -37.1285 | 7.524 | 44.3733 | -36.9448
645 | 15.5103 | 42.1409 | -37.1892 | 7.5967 | 43.4305 | -37.009
646 | 15.5437 | 40.4102 | -37.0368 | 7.5047 | 41.5988 | -36.8477
647 | 15.577 | 39.7525 | -37.0962 | 7.5254 | 40.9028 | -36.9106
648 | 15.6104 | 39.0287 | -37.2595 | 7.5364 | 40.1368 | -37.0833
649 | 15.6437 | 38.1213 | -37.2946 | 7.5323 | 39.1764 | -37.1206
650 | 15.6771 | 36.7719 | -37.2694 | 7.5474 | 37.7484 | -37.0938
651 | 15.7104 | 36.3897 | -37.396 | 7.4825 | 37.3439 | -37.2279
652 | 15.7438 | 35.5429 | -37.5275 | 7.4978 | 36.4478 | -37.367
653 | 15.7771 | 34.1426 | -37.4133 | 7.4825 | 34.9658 | -37.2462
654 | 15.8105 | 33.5996 | -37.5718 | 7.5074 | 34.3911 | -37.4139
655 | 15.8438 | 33.0397 | -37.7197 | 7.5102 | 33.7985 | -37.5704
656 | 15.8772 | 31.4459 | -37.5961 | 7.6375 | 32.1117 | -37.4396
657 | 15.9105 | 31.1856 | -37.711 | 7.524 | 31.8362 | -37.5612
658 | 15.9439 | 30.3071 | -37.826 | 7.4978 | 30.9065 | -37.6829
659 | 15.9772 | 29.4878 | -37.8465 | 7.4853 | 30.0394 | -37.7046
660 | 16.0106 | 28.3233 | -37.8282 | 7.5074 | 28.807 | -37.6853
661 | 16.0439 | 27.1977 | -37.8068 | 7.5102 | 27.6158 | -37.6626
662 | 16.0773 | 26.2334 | -37.8018 | 7.4839 | 26.5953 | -37.6573
663 | 16.1106 | 25.2642 | -37.7116 | 7.5102 | 25.5696 | -37.5619
664 | 16.144 | 23.9047 | -37.6548 | 7.5323 | 24.1307 | -37.5018
665 | 16.1773 | 22.9033 | -37.6985 | 7.5102 | 23.0709 | -37.548
666 | 16.2107 | 22.3897 | -37.8154 | 7.5116 | 22.5274 | -37.6717
667 | 16.244 | 21.5804 | -37.8607 | 7.4978 | 21.6709 | -37.7196
668 | 16.2774 | 20.5186 | -37.9178 | 7.4742 | 20.5472 | -37.7801
669 | 16.3107 | 19.3973 | -37.909 | 7.4964 | 19.3605 | -37.7708
670 | 16.3441 | 18.787 | -37.92 | 7.5199 | 18.7145 | -37.7824
671 | 16.3774 | 18.0478 | -37.9502 | 7.5488 | 17.9323 | -37.8144
672 | 16.4108 | 16.8394 | -37.9699 | 7.535 | 16.6534 | -37.8352
673 | 16.4441 | 15.7416 | -38.0308 | 7.524 | 15.4916 | -37.8997
674 | 16.4775 | 15.4145 | -38.0912 | 7.5391 | 15.1454 | -37.9636
675 | 16.5108 | 14.7389 | -38.1346 | 7.5116 | 14.4304 | -38.0095
676 | 16.5442 | 13.5425 | -38.2037 | 7.557 | 13.1642 | -38.0827
677 | 16.5775 | 12.7295 | -38.2697 | 7.5474 | 12.3038 | -38.1525
678 | 16.6109 | 12.3859 | -38.2977 | 7.5529 | 11.9401 | -38.1821
679 | 16.6442 | 11.3008 | -38.3525 | 7.5652 | 10.7918 | -38.2402
680 | 16.6776 | 10.4751 | -38.1838 | 7.5378 | 9.918 | -38.0616
681 | 16.7109 | 9.7851 | -38.1056 | 7.6321 | 9.1876 | -37.9788
682 | 16.7443 | 8.0539 | -38.3241 | 7.5309 | 7.3555 | -38.2101
683 | 16.7776 | 7.4462 | -38.2966 | 7.6253 | 6.7124 | -38.181
684 | 16.811 | 6.1111 | -38.1701 | 7.5226 | 5.2994 | -38.0471
685 | 16.8443 | 5.5874 | -38.0333 | 7.4936 | 4.7452 | -37.9023
686 | 16.8777 | 4.6939 | -37.9999 | 7.5171 | 3.7995 | -37.8669
687 | 16.911 | 2.9648 | -38.0247 | 7.477 | 1.9696 | -37.8933
688 | 16.9444 | 2.3275 | -37.9678 | 7.5116 | 1.2952 | -37.833
689 | 16.9777 | 1.7132 | -37.8277 | 7.5088 | 0.64497 | -37.6847
690 | 17.0111 | 1.065 | -37.7344 | 7.4199 | -0.04102 | -37.586
691 | 17.0444 | 0.42418 | -37.6317 | 7.4992 | -0.71917 | -37.4773
692 | 17.0778 | -2.2061 | -37.9438 | 7.6835 | -3.5028 | -37.8076
693 | 17.1111 | -3.6846 | -38.1197 | 7.4784 | -5.0676 | -37.9938
694 | 17.1445 | -4.3337 | -38.0431 | 7.5309 | -5.7545 | -37.9127
695 | 17.1778 | -5.0288 | -37.9726 | 7.5281 | -6.4901 | -37.8381
696 | 17.2112 | -5.9705 | -37.8922 | 7.5899 | -7.4868 | -37.753
697 | 17.2445 | -6.7783 | -37.8938 | 7.5033 | -8.3417 | -37.7547
698 | 17.2779 | -7.8057 | -37.8272 | 7.557 | -9.4291 | -37.6842
699 | 17.3112 | -8.6348 | -37.8863 | 7.5171 | -10.3064 | -37.7468
700 | 17.3446 | -9.8421 | -37.8752 | 7.5116 | -11.5842 | -37.7349
701 | 17.3779 | -10.9895 | -37.9446 | 7.5019 | -12.7986 | -37.8085
702 | 17.4112 | -12.1276 | -38.0471 | 7.5981 | -14.003 | -37.9169
703 | 17.4446 | -12.7788 | -38.1246 | 7.5295 | -14.6922 | -37.999
704 | 17.4779 | -12.7864 | -38.1031 | 7.4992 | -14.7002 | -37.9762
705 | 17.5113 | -14.005 | -38.6498 | 7.9723 | -15.9899 | -38.5548
706 | 17.5446 | -15.9309 | -39.8866 | 7.816 | -18.0281 | -39.8638
707 | 17.578 | -14.3941 | -40.2047 | 7.5391 | -16.4017 | -40.2004
708 | 17.6113 | -15.7712 | -41.6206 | 7.6741 | -17.859 | -41.6988
709 | 17.6447 | -14.0863 | -41.8117 | 7.6334 | -16.0759 | -41.9011
710 | 17.678 | -13.8075 | -42.4702 | 7.6633 | -15.7808 | -42.5979
711 | 17.7114 | -13.3893 | -42.8767 | 7.6008 | -15.3383 | -43.0281
712 | 17.7447 | -12.4347 | -42.9964 | 7.5666 | -14.328 | -43.1549
713 | 17.7781 | -11.5756 | -43.1578 | 7.5088 | -13.4188 | -43.3257
714 | 17.8114 | -10.6016 | -43.1573 | 7.6375 | -12.3879 | -43.3251
715 | 17.8448 | -9.9124 | -43.2146 | 7.5199 | -11.6586 | -43.3858
716 | 17.8781 | -8.9785 | -43.3373 | 7.5336 | -10.6702 | -43.5157
717 | 17.9115 | -7.7027 | -43.3551 | 7.4756 | -9.32 | -43.5345
718 | 17.9448 | -6.6921 | -43.2885 | 7.4715 | -8.2505 | -43.464
719 | 17.9782 | -5.511 | -43.165 | 7.5844 | -7.0005 | -43.3333
720 | 18.0115 | -4.6651 | -43.178 | 7.5858 | -6.1052 | -43.3471
721 | 18.0449 | -3.125 | -43.2771 | 7.4659 | -4.4754 | -43.4519
722 | 18.0782 | -2.0323 | -43.2389 | 7.5268 | -3.319 | -43.4116
723 | 18.1116 | -0.90109 | -43.2253 | 7.5556 | -2.1217 | -43.3971
724 | 18.1449 | 0.56579 | -43.1699 | 7.5515 | -0.5693 | -43.3385
725 | 18.1783 | 1.6642 | -43.058 | 7.5005 | 0.59314 | -43.2201
726 | 18.2116 | 2.7624 | -43.0837 | 7.5405 | 1.7554 | -43.2473
727 | 18.245 | 3.909 | -43.059 | 7.5295 | 2.9689 | -43.2211
728 | 18.2783 | 4.9645 | -43.0025 | 7.5171 | 4.086 | -43.1613
729 | 18.3117 | 5.9257 | -43.1011 | 7.6239 | 5.1032 | -43.2657
730 | 18.345 | 6.9216 | -43.1885 | 7.5474 | 6.1571 | -43.3582
731 | 18.3784 | 7.5602 | -43.066 | 7.4867 | 6.833 | -43.2285
732 | 18.4117 | 8.7479 | -42.9621 | 7.5994 | 8.09 | -43.1186
733 | 18.4451 | 9.5204 | -43.1778 | 7.4936 | 8.9076 | -43.3468
734 | 18.4784 | 10.7555 | -43.1837 | 7.5748 | 10.2147 | -43.3531
735 | 18.5118 | 11.7277 | -43.1181 | 7.4631 | 11.2436 | -43.2836
736 | 18.5451 | 12.4237 | -43.0033 | 7.5885 | 11.9801 | -43.1622
737 | 18.5785 | 13.5766 | -43.1422 | 7.5748 | 13.2003 | -43.3091
738 | 18.6118 | 14.6315 | -43.1469 | 7.5501 | 14.3168 | -43.3141
739 | 18.6452 | 15.9316 | -43.001 | 7.5912 | 15.6927 | -43.1597
740 | 18.6785 | 16.9631 | -43.0228 | 7.5762 | 16.7843 | -43.1828
741 | 18.7119 | 18.0959 | -43.1776 | 7.5405 | 17.9832 | -43.3467
742 | 18.7452 | 18.9833 | -43.2337 | 7.4631 | 18.9224 | -43.4061
743 | 18.7786 | 19.5629 | -43.2155 | 7.6008 | 19.5358 | -43.3868
744 | 18.8119 | 20.0482 | -43.2278 | 7.568 | 20.0494 | -43.3998
745 | 18.8453 | 21.2046 | -43.2251 | 7.5776 | 21.2732 | -43.3969
746 | 18.8786 | 22.3922 | -43.2514 | 7.6049 | 22.5301 | -43.4247
747 | 18.912 | 23.5459 | -43.2322 | 7.6916 | 23.7511 | -43.4045
748 | 18.9453 | 24.7042 | -43.2901 | 7.5899 | 24.9769 | -43.4657
749 | 18.9787 | 25.9152 | -43.3648 | 7.5405 | 26.2585 | -43.5447
750 | 19.012 | 26.2826 | -43.37 | 7.557 | 26.6474 | -43.5503
751 | 19.0454 | 27.3007 | -43.555 | 7.5611 | 27.7248 | -43.746
752 | 19.0787 | 28.154 | -43.5771 | 7.5281 | 28.6279 | -43.7695
753 | 19.1121 | 29.4584 | -43.6992 | 7.5953 | 30.0083 | -43.8987
754 | 19.1454 | 30.2944 | -43.7715 | 7.546 | 30.8932 | -43.9751
755 | 19.1788 | 31.588 | -43.8452 | 7.5871 | 32.2621 | -44.0532
756 | 19.2121 | 32.451 | -43.6755 | 7.5734 | 33.1755 | -43.8736
757 | 19.2455 | 33.092 | -43.5498 | 7.594 | 33.8539 | -43.7406
758 | 19.2788 | 33.8133 | -43.6628 | 7.5378 | 34.6172 | -43.8601
759 | 19.3122 | 35.0214 | -43.6355 | 7.609 | 35.8958 | -43.8313
760 | 19.3455 | 36.0567 | -43.6818 | 7.524 | 36.9915 | -43.8802
761 | 19.3789 | 36.93 | -43.5798 | 7.6076 | 37.9157 | -43.7723
762 | 19.4122 | 37.7097 | -43.4525 | 7.5639 | 38.7408 | -43.6375
763 | 19.4456 | 38.6877 | -43.4879 | 7.7199 | 39.7759 | -43.6751
764 | 19.4789 | 39.59 | -43.3283 | 7.6876 | 40.7308 | -43.5061
765 | 19.5123 | 40.3999 | -43.3108 | 7.6103 | 41.588 | -43.4876
766 | 19.5456 | 41.3306 | -43.2826 | 7.5748 | 42.5729 | -43.4578
767 | 19.579 | 42.5265 | -43.3473 | 7.4436 | 43.8386 | -43.5263
768 | 19.6123 | 43.3468 | -43.2061 | 7.4423 | 44.7067 | -43.3768
769 | 19.6457 | 44.6065 | -43.365 | 7.5762 | 46.0399 | -43.545
770 | 19.679 | 45.3903 | -43.2024 | 7.5446 | 46.8695 | -43.3729
771 | 19.7124 | 45.9844 | -42.8935 | 7.6062 | 47.4982 | -43.046
772 | 19.7457 | 46.7421 | -42.704 | 7.5611 | 48.3001 | -42.8455
773 | 19.7791 | 47.307 | -42.5103 | 7.583 | 48.8979 | -42.6404
774 | 19.8124 | 47.8159 | -42.2944 | 7.5734 | 49.4365 | -42.412
775 | 19.8458 | 48.6353 | -42.1493 | 7.6062 | 50.3037 | -42.2583
776 | 19.8791 | 50.0276 | -42.2923 | 7.613 | 51.7772 | -42.4097
777 | 19.9125 | 51.3999 | -42.1783 | 7.6497 | 53.2295 | -42.2891
778 | 19.9458 | 51.5953 | -41.703 | 7.6835 | 53.4363 | -41.7861
779 | 19.9791 | 51.9884 | -41.0176 | 7.7159 | 53.8523 | -41.0607
780 | 20.0125 | 52.9431 | -40.4205 | 7.6849 | 54.8627 | -40.4287
781 | 20.0458 | 52.9755 | -39.5113 | 7.7387 | 54.897 | -39.4665
782 | 20.0792 | 54.0369 | -39.1562 | 7.609 | 56.0203 | -39.0907
783 | 20.1125 | 52.6805 | -38.0779 | 7.5776 | 54.5848 | -37.9496
784 | 20.1459 | 51.7204 | -37.4245 | 7.4701 | 53.5687 | -37.258
785 | 20.1792 | 51.6051 | -37.301 | 7.4687 | 53.4467 | -37.1273
786 | 20.2126 | 51.1075 | -37.2251 | 7.5885 | 52.9201 | -37.047
787 | 20.2459 | 49.0853 | -36.8123 | 7.5212 | 50.7799 | -36.6102
788 | 20.2793 | 47.5034 | -36.5553 | 7.5144 | 49.1057 | -36.3382
789 | 20.3126 | 46.8629 | -36.7419 | 7.4839 | 48.4279 | -36.5356
790 | 20.346 | 45.8573 | -36.7408 | 7.4992 | 47.3636 | -36.5345
791 | 20.3793 | 45.0097 | -36.7973 | 7.5102 | 46.4666 | -36.5942
792 | 20.4127 | 44.26 | -36.9194 | 7.5405 | 45.6732 | -36.7234
793 | 20.446 | 43.4077 | -37.0023 | 7.5144 | 44.7712 | -36.8112
794 | 20.4794 | 42.7572 | -37.1319 | 7.4922 | 44.0828 | -36.9484
795 | 20.5127 | 41.5886 | -37.1545 | 7.5776 | 42.8459 | -36.9723
796 | 20.5461 | 40.1492 | -37.0522 | 7.4853 | 41.3226 | -36.864
797 | 20.5794 | 39.8536 | -37.2247 | 7.5391 | 41.0098 | -37.0466
798 | 20.6128 | 38.8006 | -37.2395 | 7.5734 | 39.8954 | -37.0622
799 | 20.6461 | 38.0098 | -37.362 | 7.5254 | 39.0584 | -37.1919
800 | 20.6795 | 36.6546 | -37.2477 | 7.5309 | 37.6242 | -37.0709
801 | 20.7128 | 36.2121 | -37.3322 | 7.5144 | 37.1559 | -37.1604
802 | 20.7462 | 35.5271 | -37.5596 | 7.5584 | 36.431 | -37.401
803 | 20.7795 | 34.1573 | -37.4078 | 7.5199 | 34.9813 | -37.2403
804 | 20.8129 | 33.3271 | -37.4784 | 7.5157 | 34.1027 | -37.3151
805 | 20.8462 | 32.5364 | -37.6258 | 7.5268 | 33.2658 | -37.4711
806 | 20.8796 | 31.2849 | -37.5396 | 7.5378 | 31.9414 | -37.3798
807 | 20.9129 | 30.7221 | -37.6446 | 7.535 | 31.3458 | -37.491
808 | 20.9463 | 29.7247 | -37.7346 | 7.5088 | 30.2902 | -37.5862
809 | 20.9796 | 29.1021 | -37.74 | 7.5074 | 29.6313 | -37.5919
810 | 21.013 | 28.0268 | -37.6872 | 7.5707 | 28.4933 | -37.5361
811 | 21.0463 | 27.0384 | -37.8261 | 7.4978 | 27.4472 | -37.6831
812 | 21.0797 | 26.1963 | -37.8025 | 7.4506 | 26.556 | -37.658
813 | 21.113 | 24.9777 | -37.7005 | 7.4742 | 25.2663 | -37.5501
814 | 21.1464 | 23.5018 | -37.6503 | 7.5281 | 23.7044 | -37.497
815 | 21.1797 | 22.7631 | -37.7803 | 7.4964 | 22.9226 | -37.6345
816 | 21.2131 | 22.4678 | -37.9023 | 7.4548 | 22.61 | -37.7637
817 | 21.2464 | 21.2905 | -37.9116 | 7.524 | 21.3641 | -37.7736
818 | 21.2798 | 20.3242 | -37.9527 | 7.5309 | 20.3414 | -37.817
819 | 21.3131 | 19.0883 | -37.9284 | 7.4867 | 19.0334 | -37.7913
820 | 21.3465 | 18.4104 | -37.9577 | 7.4631 | 18.316 | -37.8223
821 | 21.3798 | 18.3856 | -37.936 | 7.4423 | 18.2898 | -37.7993
822 | 21.4132 | 17.0162 | -37.9518 | 7.5967 | 16.8405 | -37.8161
823 | 21.4465 | 15.7851 | -38.0315 | 7.5295 | 15.5376 | -37.9004
824 | 21.4799 | 15.2677 | -38.0346 | 7.5171 | 14.99 | -37.9037
825 | 21.5132 | 15.2313 | -38.0292 | 7.535 | 14.9516 | -37.8979
826 | 21.5466 | 13.5916 | -38.1567 | 7.6008 | 13.2162 | -38.0329
827 | 21.5799 | 12.8113 | -38.2568 | 7.5212 | 12.3904 | -38.1388
828 | 21.6133 | 12.4155 | -38.3164 | 7.5364 | 11.9714 | -38.2019
829 | 21.6466 | 11.3838 | -38.3468 | 7.557 | 10.8797 | -38.2341
830 | 21.68 | 9.9365 | -38.2339 | 7.4936 | 9.348 | -38.1146
831 | 21.7133 | 9.6479 | -38.1632 | 7.4964 | 9.0424 | -38.0398
832 | 21.7467 | 9.3894 | -38.181 | 7.6185 | 8.7689 | -38.0586
833 | 21.78 | 6.4119 | -38.4427 | 7.6321 | 5.6177 | -38.3356
834 | 21.8134 | 5.4232 | -38.3023 | 7.535 | 4.5714 | -38.187
835 | 21.8467 | 4.9101 | -38.2072 | 7.5666 | 4.0283 | -38.0864
836 | 21.8801 | 4.5263 | -38.0817 | 7.5488 | 3.6222 | -37.9535
837 | 21.9134 | 3.8934 | -37.9449 | 7.4978 | 2.9524 | -37.8087
838 | 21.9468 | 2.9947 | -37.8442 | 7.6592 | 2.0012 | -37.7022
839 | 21.9801 | 0.5678 | -38.1136 | 7.5734 | -0.56717 | -37.9873
840 | 22.0135 | -0.34661 | -38.1717 | 7.4895 | -1.5349 | -38.0488
841 | 22.0468 | -0.91409 | -38.1174 | 7.5899 | -2.1355 | -37.9914
842 | 22.0802 | -1.8103 | -37.9494 | 7.5652 | -3.0839 | -37.8135
843 | 22.1135 | -2.6258 | -37.8321 | 7.5912 | -3.9471 | -37.6894
844 | 22.1469 | -3.2192 | -37.7844 | 7.5885 | -4.5751 | -37.6389
845 | 22.1802 | -3.8732 | -37.7408 | 7.5074 | -5.2672 | -37.5928
846 | 22.2136 | -4.7577 | -37.7013 | 7.5529 | -6.2032 | -37.5509
847 | 22.2469 | -5.8024 | -37.5708 | 7.5268 | -7.3089 | -37.4128
848 | 22.2803 | -6.8476 | -37.5322 | 7.5515 | -8.415 | -37.372
849 | 22.3136 | -7.5481 | -37.4993 | 7.5212 | -9.1564 | -37.3372
850 | 22.347 | -8.7218 | -37.5504 | 7.5185 | -10.3985 | -37.3913
851 | 22.3803 | -9.9549 | -37.5464 | 7.5488 | -11.7036 | -37.3871
852 | 22.4137 | -10.8917 | -37.54 | 7.6008 | -12.695 | -37.3802
853 | 22.447 | -11.5418 | -37.6645 | 7.5693 | -13.383 | -37.512
854 | 22.4804 | -11.8539 | -37.7739 | 7.7801 | -13.7133 | -37.6278
855 | 22.5137 | -15.626 | -39.3851 | 7.6633 | -17.7054 | -39.333
856 | 22.5471 | -14.4865 | -39.4616 | 7.5803 | -16.4995 | -39.4139
857 | 22.5804 | -15.2459 | -40.5242 | 7.8054 | -17.3032 | -40.5385
858 | 22.6137 | -14.1514 | -41.0628 | 7.6754 | -16.1448 | -41.1085
859 | 22.6471 | -14.2155 | -41.9335 | 7.6239 | -16.2127 | -42.03
860 | 22.6804 | -13.9639 | -42.5658 | 7.6876 | -15.9463 | -42.6992
861 | 22.7138 | -12.6752 | -42.7187 | 7.5074 | -14.5825 | -42.861
862 | 22.7471 | -11.744 | -42.8105 | 7.5185 | -13.5971 | -42.9581
863 | 22.7805 | -10.8907 | -42.88 | 7.513 | -12.694 | -43.0316
864 | 22.8138 | -9.9236 | -42.9727 | 7.4867 | -11.6704 | -43.1298
865 | 22.8472 | -9.1942 | -43.0107 | 7.4673 | -10.8985 | -43.17
866 | 22.8805 | -8.2964 | -43.1026 | 7.5776 | -9.9483 | -43.2672
867 | 22.9139 | -7.3268 | -43.2557 | 7.4922 | -8.9222 | -43.4293
868 | 22.9472 | -6.8886 | -43.3404 | 7.4978 | -8.4584 | -43.519
869 | 22.9806 | -6.2219 | -43.4719 | 7.5185 | -7.7528 | -43.6581
870 | 23.0139 | -5.4593 | -43.5406 | 7.5721 | -6.9458 | -43.7308
871 | 23.0473 | -3.6457 | -43.3812 | 7.5088 | -5.0264 | -43.5621
872 | 23.0806 | -1.9081 | -43.2532 | 7.5268 | -3.1875 | -43.4267
873 | 23.114 | -0.74807 | -43.2222 | 7.5378 | -1.9598 | -43.3938
874 | 23.1473 | 0.35033 | -43.1577 | 7.513 | -0.79733 | -43.3256
875 | 23.1807 | 1.6306 | -42.9834 | 7.5899 | 0.55757 | -43.1411
876 | 23.214 | 2.9192 | -42.9841 | 7.5061 | 1.9214 | -43.1418
877 | 23.2474 | 4.0703 | -43.0031 | 7.4922 | 3.1396 | -43.162
878 | 23.2807 | 4.8064 | -43.0113 | 7.5226 | 3.9186 | -43.1706
879 | 23.3141 | 5.9002 | -43.0557 | 7.5926 | 5.0762 | -43.2177
880 | 23.3474 | 6.8922 | -43.0824 | 7.5446 | 6.1261 | -43.2459
881 | 23.3808 | 7.571 | -43.0808 | 7.4881 | 6.8445 | -43.2442
882 | 23.4141 | 8.5572 | -43.0319 | 7.5885 | 7.8882 | -43.1925
883 | 23.4475 | 9.4003 | -43.0535 | 7.5501 | 8.7804 | -43.2153
884 | 23.4808 | 10.4433 | -43.262 | 7.5652 | 9.8843 | -43.436
885 | 23.5142 | 11.197 | -43.2136 | 7.5858 | 10.6819 | -43.3847
886 | 23.5475 | 11.9372 | -43.175 | 7.5817 | 11.4653 | -43.3438
887 | 23.5809 | 12.9059 | -43.1574 | 7.6171 | 12.4905 | -43.3253
888 | 23.6142 | 14.3957 | -43.1151 | 7.5885 | 14.0671 | -43.2805
889 | 23.6476 | 15.8262 | -43.0566 | 7.5981 | 15.5811 | -43.2186
890 | 23.6809 | 16.7514 | -43.0695 | 7.5556 | 16.5602 | -43.2322
891 | 23.7143 | 17.8568 | -43.2255 | 7.6103 | 17.7302 | -43.3973
892 | 23.7476 | 19.0793 | -43.277 | 7.5556 | 19.0239 | -43.4518
893 | 23.781 | 19.5313 | -43.287 | 7.5433 | 19.5023 | -43.4624
894 | 23.8143 | 20.1788 | -43.1979 | 7.6348 | 20.1875 | -43.3681
895 | 23.8477 | 21.2858 | -43.2489 | 7.6389 | 21.3591 | -43.4221
896 | 23.881 | 22.2629 | -43.2665 | 7.5994 | 22.3932 | -43.4407
897 | 23.9144 | 23.0471 | -43.2503 | 7.6443 | 23.2232 | -43.4236
898 | 23.9477 | 24.1197 | -43.3099 | 7.5953 | 24.3583 | -43.4866
899 | 23.9811 | 25.3815 | -43.3495 | 7.583 | 25.6937 | -43.5286
900 | 24.0144 | 26.2252 | -43.3805 | 7.557 | 26.5866 | -43.5614
901 | 24.0478 | 26.9394 | -43.4913 | 7.513 | 27.3424 | -43.6786
902 | 24.0811 | 28.1806 | -43.5844 | 7.6457 | 28.656 | -43.7771
903 | 24.1145 | 29.4361 | -43.7057 | 7.5776 | 29.9847 | -43.9055
904 | 24.1478 | 30.0073 | -43.7759 | 7.535 | 30.5893 | -43.9798
905 | 24.1812 | 31.2907 | -43.7736 | 7.5721 | 31.9475 | -43.9774
906 | 24.2145 | 31.9602 | -43.6335 | 7.5693 | 32.6561 | -43.8291
907 | 24.2479 | 32.878 | -43.6366 | 7.5953 | 33.6274 | -43.8324
908 | 24.2812 | 33.7475 | -43.7371 | 7.5639 | 34.5475 | -43.9388
909 | 24.3146 | 35.2119 | -43.721 | 7.7011 | 36.0974 | -43.9218
910 | 24.3479 | 36.0591 | -43.6663 | 7.6199 | 36.994 | -43.8638
911 | 24.3813 | 36.877 | -43.7147 | 7.5556 | 37.8596 | -43.9151
912 | 24.4146 | 37.5886 | -43.5867 | 7.6348 | 38.6127 | -43.7796
913 | 24.448 | 38.5849 | -43.5433 | 7.6307 | 39.6672 | -43.7337
914 | 24.4813 | 39.5032 | -43.3961 | 7.7641 | 40.6389 | -43.5779
915 | 24.5147 | 40.1608 | -43.3189 | 7.6375 | 41.3349 | -43.4962
916 | 24.548 | 40.9399 | -43.1814 | 7.5419 | 42.1595 | -43.3506
917 | 24.5814 | 42.4075 | -43.3675 | 7.5666 | 43.7127 | -43.5476
918 | 24.6147 | 43.3368 | -43.3466 | 7.5899 | 44.6961 | -43.5255
919 | 24.6481 | 44.4974 | -43.2662 | 7.5378 | 45.9245 | -43.4404
920 | 24.6814 | 45.1602 | -43.0466 | 7.613 | 46.6258 | -43.208
921 | 24.7148 | 45.4692 | -42.6918 | 7.6035 | 46.9529 | -42.8325
922 | 24.7481 | 46.4343 | -42.5997 | 7.5721 | 47.9743 | -42.735
923 | 24.7815 | 47.3867 | -42.5053 | 7.613 | 48.9823 | -42.6351
924 | 24.8148 | 47.6155 | -42.2203 | 7.609 | 49.2244 | -42.3335
925 | 24.8482 | 48.3649 | -42.0234 | 7.6633 | 50.0175 | -42.1251
926 | 24.8815 | 49.6762 | -42.0821 | 7.7051 | 51.4053 | -42.1872
927 | 24.9149 | 50.83 | -41.9528 | 7.7172 | 52.6264 | -42.0504
928 | 24.9482 | 51.4874 | -41.6054 | 7.6727 | 53.3221 | -41.6827
929 | 24.9816 | 52.5545 | -41.2057 | 7.6389 | 54.4514 | -41.2598
930 | 25.0149 | 52.0171 | -40.0911 | 7.7947 | 53.8827 | -40.0802
931 | 25.0483 | 53.6297 | -39.7896 | 7.6741 | 55.5893 | -39.7611
932 | 25.0816 | 53.2748 | -38.7611 | 7.7427 | 55.2137 | -38.6725
933 | 25.115 | 53.1993 | -38.2083 | 7.4909 | 55.1339 | -38.0875
934 | 25.1483 | 52.4418 | -37.6137 | 7.5295 | 54.3321 | -37.4582
935 | 25.1816 | 52.1907 | -37.4228 | 7.5144 | 54.0664 | -37.2562
936 | 25.215 | 50.4622 | -36.8994 | 7.5666 | 52.2371 | -36.7023
937 | 25.2483 | 48.7718 | -36.6817 | 7.4506 | 50.4481 | -36.4719
938 | 25.2817 | 47.0976 | -36.4159 | 7.4548 | 48.6763 | -36.1906
939 | 25.315 | 46.3742 | -36.5687 | 7.5088 | 47.9107 | -36.3523
940 | 25.3484 | 45.8369 | -36.7128 | 7.5281 | 47.3421 | -36.5048
941 | 25.3817 | 45.0977 | -36.856 | 7.546 | 46.5597 | -36.6563
942 | 25.4151 | 44.3491 | -36.9949 | 7.5336 | 45.7675 | -36.8034
943 | 25.4484 | 43.5147 | -37.0779 | 7.4701 | 44.8845 | -36.8912
944 | 25.4818 | 42.7006 | -37.1046 | 7.452 | 44.0228 | -36.9194
945 | 25.5151 | 41.4221 | -37.1168 | 7.5515 | 42.6698 | -36.9323
946 | 25.5485 | 40.3909 | -37.1957 | 7.5199 | 41.5784 | -37.0159
947 | 25.5818 | 39.7738 | -37.2527 | 7.5144 | 40.9253 | -37.0762
948 | 25.6152 | 38.7832 | -37.2466 | 7.5116 | 39.877 | -37.0697
949 | 25.6485 | 37.5094 | -37.2306 | 7.5336 | 38.5289 | -37.0528
950 | 25.6819 | 36.825 | -37.2721 | 7.513 | 37.8046 | -37.0967
951 | 25.7152 | 36.5025 | -37.477 | 7.4922 | 37.4633 | -37.3136
952 | 25.7486 | 35.687 | -37.5856 | 7.4922 | 36.6002 | -37.4286
953 | 25.7819 | 34.0687 | -37.4781 | 7.5295 | 34.8875 | -37.3148
954 | 25.8153 | 33.0875 | -37.5914 | 7.5171 | 33.8491 | -37.4346
955 | 25.8486 | 32.476 | -37.7017 | 7.524 | 33.2019 | -37.5514
956 | 25.882 | 31.1068 | -37.536 | 7.5652 | 31.7529 | -37.376
957 | 25.9153 | 30.878 | -37.729 | 7.4812 | 31.5108 | -37.5803
958 | 25.9487 | 29.8914 | -37.8572 | 7.5323 | 30.4666 | -37.716
959 | 25.982 | 29.0855 | -37.7687 | 7.5625 | 29.6137 | -37.6222
960 | 26.0154 | 28.1901 | -37.8876 | 7.5171 | 28.6661 | -37.7482
961 | 26.0487 | 26.8711 | -37.8691 | 7.4645 | 27.2701 | -37.7285
962 | 26.0821 | 25.8255 | -37.8074 | 7.4687 | 26.1636 | -37.6633
963 | 26.1154 | 24.9347 | -37.7822 | 7.4798 | 25.2209 | -37.6366
964 | 26.1488 | 23.4981 | -37.6817 | 7.5268 | 23.7005 | -37.5302
965 | 26.1821 | 22.7616 | -37.7788 | 7.4992 | 22.921 | -37.633
966 | 26.2155 | 22.3403 | -37.9695 | 7.5419 | 22.4752 | -37.8348
967 | 26.2488 | 21.334 | -37.9675 | 7.4992 | 21.4101 | -37.8327
968 | 26.2822 | 20.2755 | -37.9661 | 7.4922 | 20.2899 | -37.8312
969 | 26.3155 | 19.1574 | -37.9624 | 7.5281 | 19.1066 | -37.8273
970 | 26.3489 | 18.8391 | -37.9706 | 7.5047 | 18.7698 | -37.836
971 | 26.3822 | 18.1585 | -38.0173 | 7.5212 | 18.0494 | -37.8853
972 | 26.4156 | 16.8212 | -38.0491 | 7.613 | 16.6341 | -37.919
973 | 26.4489 | 15.606 | -38.0852 | 7.5446 | 15.348 | -37.9573
974 | 26.4823 | 15.2546 | -38.118 | 7.5419 | 14.9762 | -37.992
975 | 26.5156 | 15.055 | -38.1257 | 7.5185 | 14.7649 | -38.0001
976 | 26.549 | 13.3878 | -38.243 | 7.5817 | 13.0004 | -38.1243
977 | 26.5823 | 12.7508 | -38.3172 | 7.4464 | 12.3263 | -38.2028
978 | 26.6157 | 12.4576 | -38.3297 | 7.5693 | 12.016 | -38.216
979 | 26.649 | 11.1774 | -38.374 | 7.5885 | 10.6612 | -38.2629
980 | 26.6824 | 10.0859 | -38.2209 | 7.5212 | 9.5061 | -38.1008
981 | 26.7157 | 9.4575 | -38.1531 | 7.5652 | 8.841 | -38.0291
982 | 26.7491 | 8.2715 | -38.2912 | 7.568 | 7.5858 | -38.1753
983 | 26.7824 | 7.3417 | -38.3251 | 7.5543 | 6.6018 | -38.2111
984 | 26.8158 | 5.862 | -38.2143 | 7.5529 | 5.0358 | -38.0939
985 | 26.8491 | 5.3732 | -38.0754 | 7.4171 | 4.5185 | -37.9469
986 | 26.8825 | 4.9519 | -37.9843 | 7.5144 | 4.0726 | -37.8504
987 | 26.9158 | 3.5306 | -38.0059 | 7.6212 | 2.5685 | -37.8733
988 | 26.9492 | 2.0107 | -38.0578 | 7.5419 | 0.9599 | -37.9283
989 | 26.9825 | 1.3929 | -37.9237 | 7.4922 | 0.306 | -37.7863
990 | 27.0159 | 0.90379 | -37.8447 | 7.5047 | -0.21159 | -37.7028
991 | 27.0492 | 0.39813 | -37.7448 | 7.4839 | -0.74674 | -37.597
992 | 27.0826 | -1.7769 | -37.9904 | 7.5789 | -3.0486 | -37.857
993 | 27.1159 | -3.5594 | -38.1088 | 7.5543 | -4.9351 | -37.9822
994 | 27.1493 | -4.3497 | -38.0303 | 7.5543 | -5.7715 | -37.8992
995 | 27.1826 | -4.9212 | -37.973 | 7.4715 | -6.3763 | -37.8385
996 | 27.216 | -5.7221 | -37.9555 | 7.4423 | -7.2239 | -37.82
997 | 27.2493 | -6.6904 | -37.8749 | 7.5378 | -8.2487 | -37.7346
998 | 27.2827 | -7.7373 | -37.8459 | 7.5047 | -9.3566 | -37.704
999 | 27.316 | -8.4772 | -37.87 | 7.5529 | -10.1397 | -37.7295
1000 | 27.3494 | -9.8175 | -37.8892 | 7.5144 | -11.5582 | -37.7498
1001 | 27.3827 | -10.9164 | -37.9157 | 7.5336 | -12.7212 | -37.7778
1002 | 27.4161 | -12.0702 | -38.0018 | 7.5543 | -13.9422 | -37.869
1003 | 27.4494 | -12.5105 | -38.0949 | 7.4867 | -14.4082 | -37.9676
1004 | 27.4828 | -12.5087 | -38.0886 | 7.5199 | -14.4063 | -37.9609
1005 | 27.5161 | -14.4788 | -38.8527 | 7.8939 | -16.4913 | -38.7695
1006 | 27.5495 | -15.4905 | -39.8349 | 7.7574 | -17.562 | -39.809
1007 | 27.5828 | -14.4987 | -40.2648 | 7.6321 | -16.5124 | -40.2639
1008 | 27.6162 | -15.8531 | -41.7507 | 7.5885 | -17.9457 | -41.8366
1009 | 27.6495 | -14.0488 | -41.8801 | 7.5529 | -16.0362 | -41.9735
1010 | 27.6829 | -13.9533 | -42.6931 | 7.6633 | -15.9351 | -42.8339
1011 | 27.7162 | -13.6971 | -43.1764 | 7.5776 | -15.6641 | -43.3453
1012 | 27.7496 | -12.7797 | -43.2375 | 7.5666 | -14.6932 | -43.41
1013 | 27.7829 | -11.7418 | -43.2776 | 7.5871 | -13.5947 | -43.4524
1014 | 27.8162 | -10.7897 | -43.3264 | 7.4895 | -12.5871 | -43.5041
1015 | 27.8496 | -10.1476 | -43.4436 | 7.4784 | -11.9075 | -43.6282
1016 | 27.8829 | -9.3852 | -43.5601 | 7.5102 | -11.1006 | -43.7514
1017 | 27.9163 | -7.8946 | -43.424 | 7.5116 | -9.5231 | -43.6074
1018 | 27.9496 | -6.3951 | -43.1995 | 7.5144 | -7.9362 | -43.3698
1019 | 27.983 | -5.3997 | -43.2118 | 7.495 | -6.8827 | -43.3828
1020 | 28.0163 | -4.8293 | -43.295 | 7.5584 | -6.279 | -43.4709
1021 | 28.0497 | -3.3515 | -43.2985 | 7.6226 | -4.7151 | -43.4746
1022 | 28.083 | -1.915 | -43.2812 | 7.5885 | -3.1948 | -43.4563
1023 | 28.1164 | -1.2318 | -43.4099 | 7.5005 | -2.4717 | -43.5925
1024 | 28.1497 | 0.10985 | -43.2083 | 7.557 | -1.0518 | -43.3792
1025 | 28.1831 | 1.5563 | -43.0264 | 7.5309 | 0.47894 | -43.1867
1026 | 28.2164 | 2.9838 | -43.0492 | 7.4701 | 1.9897 | -43.2107
1027 | 28.2498 | 4.2692 | -43.0415 | 7.5157 | 3.3501 | -43.2026
1028 | 28.2831 | 4.9317 | -43.0469 | 7.524 | 4.0513 | -43.2084
1029 | 28.3165 | 6.1825 | -43.0924 | 7.5529 | 5.375 | -43.2565
1030 | 28.3498 | 7.0237 | -43.1224 | 7.5433 | 6.2653 | -43.2882
1031 | 28.3832 | 7.5388 | -43.1752 | 7.5556 | 6.8103 | -43.3441
1032 | 28.4165 | 8.7636 | -43.0098 | 7.5597 | 8.1066 | -43.169
1033 | 28.4499 | 9.6922 | -43.1737 | 7.5446 | 9.0894 | -43.3426
1034 | 28.4832 | 10.9114 | -43.1834 | 7.5157 | 10.3797 | -43.3528
1035 | 28.5166 | 11.6557 | -43.1686 | 7.5199 | 11.1674 | -43.3371
1036 | 28.5499 | 12.6294 | -42.9691 | 7.5789 | 12.1978 | -43.126
1037 | 28.5833 | 13.609 | -43.1113 | 7.6267 | 13.2346 | -43.2765
1038 | 28.6166 | 14.3695 | -43.1923 | 7.6334 | 14.0394 | -43.3622
1039 | 28.65 | 15.6211 | -43.0858 | 7.5926 | 15.364 | -43.2494
1040 | 28.6833 | 16.8746 | -43.0945 | 7.6185 | 16.6906 | -43.2587
1041 | 28.7167 | 18.2118 | -43.2297 | 7.5953 | 18.1058 | -43.4018
1042 | 28.75 | 18.9383 | -43.2776 | 7.5543 | 18.8748 | -43.4525
1043 | 28.7834 | 19.876 | -43.2992 | 7.609 | 19.8671 | -43.4753
1044 | 28.8167 | 20.2655 | -43.2329 | 7.732 | 20.2793 | -43.4052
1045 | 28.8501 | 21.2955 | -43.2568 | 7.6551 | 21.3694 | -43.4305
1046 | 28.8834 | 22.2402 | -43.2994 | 7.609 | 22.3692 | -43.4755
1047 | 28.9168 | 23.43 | -43.3138 | 7.5885 | 23.6283 | -43.4908
1048 | 28.9501 | 24.4402 | -43.3454 | 7.643 | 24.6975 | -43.5242
1049 | 28.9835 | 25.5189 | -43.3956 | 7.6008 | 25.8391 | -43.5774
1050 | 29.0168 | 26.5717 | -43.5255 | 7.6889 | 26.9533 | -43.7149
1051 | 29.0502 | 27.0896 | -43.5774 | 7.5171 | 27.5014 | -43.7697
1052 | 29.0835 | 28.309 | -43.645 | 7.5994 | 28.7919 | -43.8413
1053 | 29.1169 | 29.5807 | -43.788 | 7.5625 | 30.1378 | -43.9926
1054 | 29.1502 | 30.209 | -43.9183 | 7.5652 | 30.8028 | -44.1305
1055 | 29.1836 | 32.0896 | -44.0587 | 7.6416 | 32.793 | -44.2791
1056 | 29.2169 | 32.52 | -43.7646 | 7.613 | 33.2486 | -43.9679
1057 | 29.2503 | 33.0664 | -43.6581 | 7.513 | 33.8268 | -43.8552
1058 | 29.2836 | 33.8753 | -43.7187 | 7.5817 | 34.6828 | -43.9193
1059 | 29.317 | 35.3526 | -43.732 | 7.7494 | 36.2463 | -43.9333
1060 | 29.3503 | 36.0175 | -43.6646 | 7.697 | 36.95 | -43.8621
1061 | 29.3837 | 36.8165 | -43.5895 | 7.6538 | 37.7955 | -43.7826
1062 | 29.417 | 37.7858 | -43.5263 | 7.6117 | 38.8214 | -43.7157
1063 | 29.4504 | 38.8609 | -43.5675 | 7.5844 | 39.9592 | -43.7592
1064 | 29.4837 | 39.6464 | -43.3555 | 7.6076 | 40.7905 | -43.535
1065 | 29.5171 | 40.2769 | -43.1836 | 7.6144 | 41.4578 | -43.353
1066 | 29.5504 | 41.366 | -43.2647 | 7.5254 | 42.6104 | -43.4388
1067 | 29.5838 | 42.6809 | -43.3785 | 7.5488 | 44.002 | -43.5593
1068 | 29.6171 | 43.6677 | -43.3302 | 7.5102 | 45.0464 | -43.5081
1069 | 29.6505 | 44.9552 | -43.3186 | 7.5748 | 46.409 | -43.4959
1070 | 29.6838 | 45.3256 | -43.0615 | 7.5446 | 46.801 | -43.2238
1071 | 29.7172 | 45.9885 | -42.9048 | 7.4812 | 47.5025 | -43.058
1072 | 29.7505 | 46.732 | -42.6673 | 7.5762 | 48.2894 | -42.8066
1073 | 29.7839 | 47.4205 | -42.4843 | 7.5488 | 49.018 | -42.6129
1074 | 29.8172 | 47.943 | -42.2577 | 7.594 | 49.571 | -42.373
1075 | 29.8506 | 48.7326 | -42.0513 | 7.5611 | 50.4066 | -42.1546
1076 | 29.8839 | 50.0836 | -42.1625 | 7.7172 | 51.8364 | -42.2723
1077 | 29.9173 | 51.3351 | -42.1348 | 7.5926 | 53.1609 | -42.243
1078 | 29.9506 | 51.6404 | -41.6219 | 7.5967 | 53.4841 | -41.7002
1079 | 29.984 | 52.0677 | -40.9246 | 7.5912 | 53.9363 | -40.9623
1080 | 30.0173 | 52.9418 | -40.3211 | 7.6049 | 54.8613 | -40.3236
1081 | 30.0507 | 53.4231 | -39.6306 | 7.5047 | 55.3707 | -39.5927
1082 | 30.084 | 53.7358 | -38.8598 | 7.557 | 55.7016 | -38.777
1083 | 30.1174 | 52.8118 | -37.9903 | 7.5515 | 54.7237 | -37.8568
1084 | 30.1507 | 51.8952 | -37.3469 | 7.5074 | 53.7537 | -37.1758
1085 | 30.1841 | 51.764 | -37.255 | 7.4909 | 53.6148 | -37.0786
1086 | 30.2174 | 51.2135 | -37.2031 | 7.613 | 53.0323 | -37.0237
1087 | 30.2508 | 49.2625 | -36.8338 | 7.5295 | 50.9674 | -36.6329
1088 | 30.2841 | 47.7293 | -36.6488 | 7.4909 | 49.3448 | -36.4371
1089 | 30.3175 | 47.0379 | -36.7739 | 7.4853 | 48.6131 | -36.5695
1090 | 30.3508 | 45.8647 | -36.7292 | 7.4798 | 47.3715 | -36.5222
1091 | 30.3841 | 45.1669 | -36.8666 | 7.4756 | 46.6329 | -36.6676
1092 | 30.4175 | 44.6075 | -37.0579 | 7.4436 | 46.0409 | -36.87
1093 | 30.4508 | 43.575 | -37.0156 | 7.4603 | 44.9482 | -36.8253
1094 | 30.4842 | 42.7507 | -37.1118 | 7.4492 | 44.0759 | -36.927
1095 | 30.5175 | 41.192 | -36.9607 | 7.6538 | 42.4263 | -36.7672
1096 | 30.5509 | 40.3045 | -37.0507 | 7.5391 | 41.487 | -36.8624
1097 | 30.5842 | 39.736 | -37.2911 | 7.5871 | 40.8854 | -37.1168
1098 | 30.6176 | 39.2474 | -37.2967 | 7.535 | 40.3683 | -37.1228

## Commanded Path
Index | Lower PWM | Upper PWM | Lower angle (deg) | Upper angle (deg) | Unaligned X (mm) | Unaligned Y (mm) | Raw-comparison X (mm) | Raw-comparison Y (mm) | Scaled-comparison X (mm) | Scaled-comparison Y (mm)
0 | 290 | 234 | 83.843 | 60.0151 | 34.852 | 90.0895 | 55.0906 | -37.876 | 54.6697 | -37.9047
1 | 291 | 232 | 84.2685 | 59.1641 | 34.7817 | 89.9079 | 55.0203 | -38.0577 | 54.5995 | -38.0864
2 | 293 | 231 | 85.1195 | 58.7386 | 33.7432 | 90.1967 | 53.9818 | -37.7689 | 53.561 | -37.7976
3 | 294 | 229 | 85.545 | 57.8876 | 33.6722 | 90.0068 | 53.9107 | -37.9588 | 53.4899 | -37.9875
4 | 295 | 228 | 85.9705 | 57.4621 | 33.3019 | 90.0342 | 53.5404 | -37.9313 | 53.1196 | -37.96
5 | 296 | 226 | 86.396 | 56.6111 | 33.2288 | 89.8366 | 53.4674 | -38.1289 | 53.0465 | -38.1576
6 | 298 | 225 | 87.247 | 56.1856 | 32.1899 | 90.1001 | 52.4285 | -37.8654 | 52.0077 | -37.8941
7 | 299 | 224 | 87.6725 | 55.7601 | 31.819 | 90.1166 | 52.0575 | -37.8489 | 51.6367 | -37.8777
8 | 300 | 222 | 88.098 | 54.9091 | 31.7453 | 89.908 | 51.9838 | -38.0576 | 51.563 | -38.0863
9 | 301 | 221 | 88.5235 | 54.4836 | 31.3741 | 89.9189 | 51.6127 | -38.0466 | 51.1919 | -38.0754
10 | 303 | 220 | 89.3745 | 54.0581 | 30.3342 | 90.1548 | 50.5728 | -37.8107 | 50.152 | -37.8394
11 | 304 | 219 | 89.8 | 53.6326 | 29.9629 | 90.1575 | 50.2015 | -37.808 | 49.7807 | -37.8367
12 | 305 | 217 | 90.2255 | 52.7816 | 29.889 | 89.9351 | 50.1276 | -38.0304 | 49.7068 | -38.0591
13 | 306 | 216 | 90.651 | 52.3561 | 29.5177 | 89.9323 | 49.7563 | -38.0332 | 49.3354 | -38.062
14 | 307 | 215 | 91.0765 | 51.9306 | 29.1464 | 89.9267 | 49.385 | -38.0388 | 48.9642 | -38.0676
15 | 308 | 214 | 91.502 | 51.5051 | 28.7752 | 89.9183 | 49.0138 | -38.0472 | 48.5929 | -38.0759
16 | 309 | 213 | 91.9275 | 51.0796 | 28.4041 | 89.9072 | 48.6426 | -38.0583 | 48.2218 | -38.087
17 | 311 | 212 | 92.7785 | 50.6541 | 27.3647 | 90.099 | 47.6032 | -37.8665 | 47.1824 | -37.8952
18 | 312 | 211 | 93.204 | 50.2286 | 26.9938 | 90.0797 | 47.2324 | -37.8859 | 46.8116 | -37.9146
19 | 313 | 210 | 93.6295 | 49.8031 | 26.6232 | 90.0575 | 46.8617 | -37.908 | 46.4409 | -37.9367
20 | 314 | 209 | 94.055 | 49.3776 | 26.2527 | 90.0327 | 46.4913 | -37.9329 | 46.0704 | -37.9616
21 | 315 | 208 | 94.4805 | 48.9521 | 25.8824 | 90.005 | 46.121 | -37.9605 | 45.7002 | -37.9892
22 | 316 | 207 | 94.906 | 48.5266 | 25.5123 | 89.9746 | 45.7509 | -37.9909 | 45.3301 | -38.0196
23 | 317 | 206 | 95.3315 | 48.1011 | 25.1425 | 89.9415 | 45.3811 | -38.024 | 44.9602 | -38.0527
24 | 318 | 205 | 95.757 | 47.6756 | 24.7729 | 89.9056 | 45.0115 | -38.0599 | 44.5907 | -38.0886
25 | 319 | 205 | 96.1825 | 47.6756 | 24.1046 | 90.0871 | 44.3431 | -37.8784 | 43.9223 | -37.9071
26 | 320 | 204 | 96.608 | 47.2501 | 23.7356 | 90.0458 | 43.9741 | -37.9197 | 43.5533 | -37.9485
27 | 321 | 203 | 97.0335 | 46.8246 | 23.3669 | 90.0017 | 43.6054 | -37.9638 | 43.1846 | -37.9926
28 | 322 | 202 | 97.459 | 46.3991 | 22.9985 | 89.9548 | 43.2371 | -38.0107 | 42.8163 | -38.0394
29 | 323 | 201 | 97.8845 | 45.9736 | 22.6305 | 89.9053 | 42.8691 | -38.0603 | 42.4483 | -38.089
30 | 324 | 201 | 98.31 | 45.9736 | 21.9622 | 90.0708 | 42.2008 | -37.8947 | 41.78 | -37.9234
31 | 325 | 200 | 98.7355 | 45.5481 | 21.595 | 90.0158 | 41.8336 | -37.9497 | 41.4128 | -37.9784
32 | 326 | 199 | 99.161 | 45.1226 | 21.2282 | 89.9581 | 41.4668 | -38.0075 | 41.046 | -38.0362
33 | 327 | 199 | 99.5865 | 45.1226 | 20.5596 | 90.1132 | 40.7981 | -37.8523 | 40.3773 | -37.881
34 | 328 | 198 | 100.012 | 44.6971 | 20.1937 | 90.05 | 40.4322 | -37.9155 | 40.0114 | -37.9442
35 | 329 | 197 | 100.4375 | 44.2716 | 19.8283 | 89.9841 | 40.0668 | -37.9814 | 39.646 | -38.0101
36 | 330 | 197 | 100.863 | 44.2716 | 19.1595 | 90.1289 | 39.398 | -37.8366 | 38.9772 | -37.8654
37 | 331 | 196 | 101.2885 | 43.8461 | 18.7951 | 90.0576 | 39.0336 | -37.908 | 38.6128 | -37.9367
38 | 331 | 195 | 101.2885 | 43.4206 | 19.0989 | 89.8442 | 39.3375 | -38.1214 | 38.9167 | -38.1501
39 | 332 | 195 | 101.714 | 43.4206 | 18.4312 | 89.9835 | 38.6698 | -37.982 | 38.2489 | -38.0107
40 | 333 | 194 | 102.1395 | 42.9951 | 18.0679 | 89.9068 | 38.3065 | -38.0587 | 37.8856 | -38.0875
41 | 334 | 194 | 102.565 | 42.9951 | 17.3997 | 90.0385 | 37.6383 | -37.927 | 37.2175 | -37.9558
42 | 335 | 193 | 102.9905 | 42.5696 | 17.0376 | 89.9564 | 37.2762 | -38.0092 | 36.8554 | -38.0379
43 | 336 | 193 | 103.416 | 42.5696 | 16.3691 | 90.0804 | 36.6077 | -37.8851 | 36.1868 | -37.9139
44 | 337 | 192 | 103.8415 | 42.1441 | 16.0082 | 89.9929 | 36.2468 | -37.9726 | 35.826 | -38.0013
45 | 338 | 192 | 104.267 | 42.1441 | 15.3395 | 90.1093 | 35.578 | -37.8562 | 35.1572 | -37.8849
46 | 339 | 191 | 104.6925 | 41.7186 | 14.98 | 90.0165 | 35.2185 | -37.9491 | 34.7977 | -37.9778
47 | 339 | 191 | 104.6925 | 41.7186 | 14.98 | 90.0165 | 35.2185 | -37.9491 | 34.7977 | -37.9778
48 | 340 | 190 | 105.118 | 41.2931 | 14.6211 | 89.921 | 34.8597 | -38.0446 | 34.4389 | -38.0733
49 | 341 | 190 | 105.5435 | 41.2931 | 13.953 | 90.0271 | 34.1915 | -37.9385 | 33.7707 | -37.9672
50 | 342 | 189 | 105.969 | 40.8676 | 13.5956 | 89.9262 | 33.8341 | -38.0393 | 33.4133 | -38.068
51 | 343 | 189 | 106.3945 | 40.8676 | 12.9274 | 90.0247 | 33.1659 | -37.9408 | 32.7451 | -37.9695
52 | 344 | 189 | 106.82 | 40.8676 | 12.2585 | 90.1182 | 32.497 | -37.8473 | 32.0762 | -37.876
53 | 344 | 188 | 106.82 | 40.4421 | 12.5716 | 89.9186 | 32.8101 | -38.0469 | 32.3893 | -38.0757
54 | 345 | 188 | 107.2455 | 40.4421 | 11.9035 | 90.0095 | 32.142 | -37.9561 | 31.7212 | -37.9848
55 | 346 | 187 | 107.671 | 40.0166 | 11.5492 | 89.8981 | 31.7878 | -38.0675 | 31.367 | -38.0962
56 | 347 | 187 | 108.0965 | 40.0166 | 10.8813 | 89.9814 | 31.1199 | -37.9842 | 30.6991 | -38.0129
57 | 348 | 187 | 108.522 | 40.0166 | 10.2128 | 90.0597 | 30.4513 | -37.9058 | 30.0305 | -37.9346
58 | 348 | 187 | 108.522 | 40.0166 | 10.2128 | 90.0597 | 30.4513 | -37.9058 | 30.0305 | -37.9346
59 | 349 | 186 | 108.9475 | 39.5911 | 9.8611 | 89.9404 | 30.0997 | -38.0251 | 29.6789 | -38.0538
60 | 350 | 186 | 109.373 | 39.5911 | 9.193 | 90.0112 | 29.4315 | -37.9543 | 29.0107 | -37.9831
61 | 351 | 186 | 109.7985 | 39.5911 | 8.5242 | 90.077 | 28.7628 | -37.8886 | 28.342 | -37.9173
62 | 352 | 185 | 110.224 | 39.1656 | 8.1753 | 89.9499 | 28.4139 | -38.0156 | 27.9931 | -38.0444
63 | 352 | 185 | 110.224 | 39.1656 | 8.1753 | 89.9499 | 28.4139 | -38.0156 | 27.9931 | -38.0444
64 | 353 | 185 | 110.6495 | 39.1656 | 7.5071 | 90.0081 | 27.7457 | -37.9574 | 27.3249 | -37.9861
65 | 354 | 185 | 111.075 | 39.1656 | 6.8385 | 90.0614 | 27.077 | -37.9041 | 26.6562 | -37.9329
66 | 355 | 185 | 111.5005 | 39.1656 | 6.1695 | 90.1097 | 26.408 | -37.8558 | 25.9872 | -37.8846
67 | 355 | 184 | 111.5005 | 38.7401 | 6.4925 | 89.9266 | 26.7311 | -38.0389 | 26.3103 | -38.0677
68 | 356 | 184 | 111.926 | 38.7401 | 5.8245 | 89.9723 | 26.0631 | -37.9932 | 25.6423 | -38.0219
69 | 357 | 184 | 112.3515 | 38.7401 | 5.1562 | 90.0131 | 25.3947 | -37.9524 | 24.9739 | -37.9812
70 | 357 | 184 | 112.3515 | 38.7401 | 5.1562 | 90.0131 | 25.3947 | -37.9524 | 24.9739 | -37.9812
71 | 358 | 184 | 112.777 | 38.7401 | 4.4876 | 90.0489 | 24.7261 | -37.9166 | 24.3053 | -37.9454
72 | 359 | 184 | 113.2025 | 38.7401 | 3.8187 | 90.0797 | 24.0573 | -37.8858 | 23.6365 | -37.9145
73 | 360 | 183 | 113.628 | 38.3146 | 3.478 | 89.9322 | 23.7165 | -38.0333 | 23.2957 | -38.0621
74 | 360 | 183 | 113.628 | 38.3146 | 3.478 | 89.9322 | 23.7165 | -38.0333 | 23.2957 | -38.0621
75 | 361 | 183 | 114.0535 | 38.3146 | 2.81 | 89.9555 | 23.0486 | -38.01 | 22.6278 | -38.0387
76 | 362 | 183 | 114.479 | 38.3146 | 2.1419 | 89.9739 | 22.3805 | -37.9916 | 21.9597 | -38.0203
77 | 362 | 183 | 114.479 | 38.3146 | 2.1419 | 89.9739 | 22.3805 | -37.9916 | 21.9597 | -38.0203
78 | 363 | 183 | 114.9045 | 38.3146 | 1.4737 | 89.9873 | 21.7122 | -37.9782 | 21.2914 | -38.0069
79 | 364 | 183 | 115.33 | 38.3146 | 0.80537 | 89.9958 | 21.0439 | -37.9697 | 20.6231 | -37.9984
80 | 364 | 183 | 115.33 | 38.3146 | 0.80537 | 89.9958 | 21.0439 | -37.9697 | 20.6231 | -37.9984
81 | 365 | 183 | 115.7555 | 38.3146 | 0.13702 | 89.9993 | 20.3756 | -37.9662 | 19.9548 | -37.9949
82 | 366 | 183 | 116.181 | 38.3146 | -0.53135 | 89.9978 | 19.7072 | -37.9677 | 19.2864 | -37.9964
83 | 366 | 183 | 116.181 | 38.3146 | -0.53135 | 89.9978 | 19.7072 | -37.9677 | 19.2864 | -37.9964
84 | 367 | 183 | 116.6065 | 38.3146 | -1.1997 | 89.9914 | 19.0389 | -37.9741 | 18.6181 | -38.0028
85 | 367 | 183 | 116.6065 | 38.3146 | -1.1997 | 89.9914 | 19.0389 | -37.9741 | 18.6181 | -38.0028
86 | 368 | 183 | 117.032 | 38.3146 | -1.868 | 89.98 | 18.3706 | -37.9855 | 17.9498 | -38.0142
87 | 369 | 183 | 117.4575 | 38.3146 | -2.5361 | 89.9637 | 17.7024 | -38.0018 | 17.2816 | -38.0306
88 | 369 | 183 | 117.4575 | 38.3146 | -2.5361 | 89.9637 | 17.7024 | -38.0018 | 17.2816 | -38.0306
89 | 370 | 183 | 117.883 | 38.3146 | -3.2041 | 89.9424 | 17.0344 | -38.0232 | 16.6136 | -38.0519
90 | 370 | 183 | 117.883 | 38.3146 | -3.2041 | 89.9424 | 17.0344 | -38.0232 | 16.6136 | -38.0519
91 | 371 | 184 | 118.3085 | 38.7401 | -4.2134 | 90.0621 | 16.0252 | -37.9034 | 15.6044 | -37.9321
92 | 372 | 184 | 118.734 | 38.7401 | -4.8821 | 90.0284 | 15.3565 | -37.9371 | 14.9356 | -37.9659
93 | 372 | 184 | 118.734 | 38.7401 | -4.8821 | 90.0284 | 15.3565 | -37.9371 | 14.9356 | -37.9659
94 | 373 | 184 | 119.1595 | 38.7401 | -5.5505 | 89.9896 | 14.688 | -37.9759 | 14.2672 | -38.0046
95 | 373 | 184 | 119.1595 | 38.7401 | -5.5505 | 89.9896 | 14.688 | -37.9759 | 14.2672 | -38.0046
96 | 374 | 184 | 119.585 | 38.7401 | -6.2187 | 89.9459 | 14.0199 | -38.0196 | 13.5991 | -38.0483
97 | 374 | 185 | 119.585 | 39.1656 | -6.5642 | 90.0818 | 13.6743 | -37.8837 | 13.2535 | -37.9125
98 | 375 | 185 | 120.0105 | 39.1656 | -7.233 | 90.0306 | 13.0055 | -37.935 | 12.5847 | -37.9637
99 | 376 | 185 | 120.436 | 39.1656 | -7.9014 | 89.9744 | 12.3371 | -37.9911 | 11.9163 | -38.0199
100 | 376 | 185 | 120.436 | 39.1656 | -7.9014 | 89.9744 | 12.3371 | -37.9911 | 11.9163 | -38.0199
101 | 377 | 185 | 120.8615 | 39.1656 | -8.5694 | 89.9132 | 11.6692 | -38.0523 | 11.2484 | -38.081
102 | 377 | 186 | 120.8615 | 39.5911 | -8.9188 | 90.0387 | 11.3197 | -37.9268 | 10.8989 | -37.9555
103 | 378 | 186 | 121.287 | 39.5911 | -9.5872 | 89.97 | 10.6513 | -37.9955 | 10.2305 | -38.0242
104 | 378 | 186 | 121.287 | 39.5911 | -9.5872 | 89.97 | 10.6513 | -37.9955 | 10.2305 | -38.0242
105 | 379 | 187 | 121.7125 | 40.0166 | -10.6073 | 90.0141 | 9.6313 | -37.9514 | 9.2104 | -37.9802
106 | 379 | 187 | 121.7125 | 40.0166 | -10.6073 | 90.0141 | 9.6313 | -37.9514 | 9.2104 | -37.9802
107 | 379 | 187 | 121.7125 | 40.0166 | -10.6073 | 90.0141 | 9.6313 | -37.9514 | 9.2104 | -37.9802
108 | 380 | 188 | 122.138 | 40.4421 | -11.6293 | 90.0453 | 8.6092 | -37.9202 | 8.1884 | -37.949
109 | 380 | 188 | 122.138 | 40.4421 | -11.6293 | 90.0453 | 8.6092 | -37.9202 | 8.1884 | -37.949
110 | 381 | 188 | 122.5635 | 40.4421 | -12.2977 | 89.9564 | 7.9408 | -38.0091 | 7.52 | -38.0378
111 | 381 | 189 | 122.5635 | 40.8676 | -12.6532 | 90.0637 | 7.5853 | -37.9019 | 7.1645 | -37.9306
112 | 382 | 189 | 122.989 | 40.8676 | -13.3217 | 89.9672 | 6.9168 | -37.9983 | 6.496 | -38.0271
113 | 382 | 189 | 122.989 | 40.8676 | -13.3217 | 89.9672 | 6.9168 | -37.9983 | 6.496 | -38.0271
114 | 383 | 190 | 123.4145 | 41.2931 | -14.3473 | 89.9651 | 5.8913 | -38.0005 | 5.4705 | -38.0292
115 | 383 | 190 | 123.4145 | 41.2931 | -14.3473 | 89.9651 | 5.8913 | -38.0005 | 5.4705 | -38.0292
116 | 383 | 191 | 123.4145 | 41.7186 | -14.7058 | 90.0617 | 5.5327 | -37.9039 | 5.1119 | -37.9326
117 | 384 | 191 | 123.84 | 41.7186 | -15.3742 | 89.95 | 4.8643 | -38.0156 | 4.4435 | -38.0443
118 | 384 | 192 | 123.84 | 42.1441 | -15.7342 | 90.0412 | 4.5044 | -37.9243 | 4.0836 | -37.953
119 | 385 | 192 | 124.2655 | 42.1441 | -16.4024 | 89.9219 | 3.8362 | -38.0436 | 3.4153 | -38.0724
120 | 385 | 193 | 124.2655 | 42.5696 | -16.7636 | 90.0078 | 3.4749 | -37.9577 | 3.0541 | -37.9864
121 | 385 | 193 | 124.2655 | 42.5696 | -16.7636 | 90.0078 | 3.4749 | -37.9577 | 3.0541 | -37.9864
122 | 386 | 194 | 124.691 | 42.9951 | -17.7941 | 89.9614 | 2.4445 | -38.0041 | 2.0237 | -38.0329
123 | 386 | 194 | 124.691 | 42.9951 | -17.7941 | 89.9614 | 2.4445 | -38.0041 | 2.0237 | -38.0329
124 | 386 | 195 | 124.691 | 43.4206 | -18.1571 | 90.0392 | 2.0814 | -37.9263 | 1.6606 | -37.955
125 | 387 | 196 | 125.1165 | 43.8461 | -19.1895 | 89.9743 | 1.0491 | -37.9912 | 0.62826 | -38.0199
126 | 387 | 196 | 125.1165 | 43.8461 | -19.1895 | 89.9743 | 1.0491 | -37.9912 | 0.62826 | -38.0199
127 | 387 | 197 | 125.1165 | 44.2716 | -19.5542 | 90.0441 | 0.68436 | -37.9214 | 0.26355 | -37.9502
128 | 387 | 197 | 125.1165 | 44.2716 | -19.5542 | 90.0441 | 0.68436 | -37.9214 | 0.26355 | -37.9502
129 | 388 | 198 | 125.542 | 44.6971 | -20.5881 | 89.9607 | -0.3495 | -38.0048 | -0.77031 | -38.0336
130 | 388 | 199 | 125.542 | 45.1226 | -20.9542 | 90.0223 | -0.71567 | -37.9432 | -1.1365 | -37.972
131 | 388 | 199 | 125.542 | 45.1226 | -20.9542 | 90.0223 | -0.71567 | -37.9432 | -1.1365 | -37.972
132 | 389 | 200 | 125.9675 | 45.5481 | -21.9892 | 89.9203 | -1.7507 | -38.0452 | -2.1715 | -38.0739
133 | 389 | 201 | 125.9675 | 45.9736 | -22.3567 | 89.9738 | -2.1181 | -37.9918 | -2.5389 | -38.0205
134 | 389 | 202 | 125.9675 | 46.3991 | -22.7245 | 90.0244 | -2.486 | -37.9411 | -2.9068 | -37.9698
135 | 389 | 202 | 125.9675 | 46.3991 | -22.7245 | 90.0244 | -2.486 | -37.9411 | -2.9068 | -37.9698
136 | 389 | 203 | 125.9675 | 46.8246 | -23.0927 | 90.0724 | -2.8542 | -37.8931 | -3.275 | -37.9219
137 | 390 | 204 | 126.393 | 47.2501 | -24.1299 | 89.9409 | -3.8913 | -38.0246 | -4.3121 | -38.0534
138 | 390 | 205 | 126.393 | 47.6756 | -24.4991 | 89.9806 | -4.2605 | -37.9849 | -4.6813 | -38.0136
139 | 390 | 206 | 126.393 | 48.1011 | -24.8685 | 90.0176 | -4.63 | -37.9479 | -5.0508 | -37.9766
140 | 390 | 207 | 126.393 | 48.5266 | -25.2383 | 90.0519 | -4.9997 | -37.9136 | -5.4205 | -37.9424
141 | 390 | 207 | 126.393 | 48.5266 | -25.2383 | 90.0519 | -4.9997 | -37.9136 | -5.4205 | -37.9424
142 | 390 | 208 | 126.393 | 48.9521 | -25.6082 | 90.0834 | -5.3697 | -37.8821 | -5.7905 | -37.9108
143 | 391 | 209 | 126.8185 | 49.3776 | -26.6469 | 89.9168 | -6.4084 | -38.0488 | -6.8292 | -38.0775
144 | 391 | 210 | 126.8185 | 49.8031 | -27.0175 | 89.94 | -6.779 | -38.0255 | -7.1998 | -38.0542
145 | 391 | 211 | 126.8185 | 50.2286 | -27.3883 | 89.9605 | -7.1497 | -38.005 | -7.5705 | -38.0337
146 | 391 | 212 | 126.8185 | 50.6541 | -27.7592 | 89.9783 | -7.5206 | -37.9872 | -7.9414 | -38.016
147 | 391 | 213 | 126.8185 | 51.0796 | -28.1302 | 89.9933 | -7.8916 | -37.9722 | -8.3124 | -38.001
148 | 391 | 214 | 126.8185 | 51.5051 | -28.5013 | 90.0055 | -8.2627 | -37.96 | -8.6836 | -37.9887
149 | 391 | 215 | 126.8185 | 51.9306 | -28.8725 | 90.015 | -8.6339 | -37.9505 | -9.0547 | -37.9793
150 | 391 | 216 | 126.8185 | 52.3561 | -29.2437 | 90.0217 | -9.0052 | -37.9438 | -9.426 | -37.9725
151 | 391 | 218 | 126.8185 | 53.2071 | -29.9864 | 90.0269 | -9.7478 | -37.9386 | -10.1686 | -37.9673
152 | 391 | 219 | 126.8185 | 53.6326 | -30.3577 | 90.0254 | -10.1191 | -37.9401 | -10.5399 | -37.9689
153 | 391 | 220 | 126.8185 | 54.0581 | -30.729 | 90.0211 | -10.4904 | -37.9444 | -10.9112 | -37.9732
154 | 391 | 221 | 126.8185 | 54.4836 | -31.1002 | 90.014 | -10.8617 | -37.9515 | -11.2825 | -37.9802
155 | 391 | 222 | 126.8185 | 54.9091 | -31.4714 | 90.0042 | -11.2328 | -37.9613 | -11.6537 | -37.9901
156 | 391 | 224 | 126.8185 | 55.7601 | -32.2135 | 89.9763 | -11.975 | -37.9892 | -12.3958 | -38.018
157 | 391 | 225 | 126.8185 | 56.1856 | -32.5844 | 89.9582 | -12.3458 | -38.0073 | -12.7666 | -38.036
158 | 391 | 226 | 126.8185 | 56.6111 | -32.9551 | 89.9374 | -12.7166 | -38.0281 | -13.1374 | -38.0569
159 | 391 | 228 | 126.8185 | 57.4621 | -33.6961 | 89.8874 | -13.4575 | -38.0781 | -13.8783 | -38.1068
160 | 390 | 229 | 126.393 | 57.8876 | -33.398 | 90.1089 | -13.1594 | -37.8567 | -13.5802 | -37.8854
161 | 390 | 231 | 126.393 | 58.7386 | -34.1381 | 90.0479 | -13.8996 | -37.9176 | -14.3204 | -37.9463
162 | 390 | 232 | 126.393 | 59.1641 | -34.5078 | 90.0134 | -14.2693 | -37.9522 | -14.6901 | -37.9809
163 | 390 | 234 | 126.393 | 60.0151 | -35.2464 | 89.936 | -15.0078 | -38.0296 | -15.4287 | -38.0583
164 | 391 | 233 | 126.8185 | 59.5896 | -35.5445 | 89.7145 | -15.3059 | -38.251 | -15.7267 | -38.2797
165 | 392 | 232 | 127.244 | 59.1641 | -35.8409 | 89.4909 | -15.6024 | -38.4746 | -16.0232 | -38.5033
166 | 393 | 232 | 127.6695 | 59.1641 | -36.5045 | 89.2223 | -16.2659 | -38.7432 | -16.6868 | -38.772
167 | 394 | 231 | 128.095 | 58.7386 | -36.7976 | 88.9943 | -16.559 | -38.9712 | -16.9798 | -39
168 | 395 | 229 | 128.5205 | 57.8876 | -36.7201 | 88.8069 | -16.4815 | -39.1586 | -16.9024 | -39.1873
169 | 397 | 227 | 129.3715 | 57.0366 | -37.2977 | 88.3401 | -17.0591 | -39.6254 | -17.4799 | -39.6542
170 | 398 | 225 | 129.797 | 56.1856 | -37.2147 | 88.1436 | -16.9761 | -39.822 | -17.397 | -39.8507
171 | 400 | 222 | 130.648 | 54.9091 | -37.4123 | 87.7013 | -17.1737 | -40.2642 | -17.5945 | -40.2929
172 | 402 | 219 | 131.4989 | 53.6326 | -37.6024 | 87.248 | -17.3639 | -40.7175 | -17.7847 | -40.7463
173 | 404 | 215 | 132.3499 | 51.9306 | -37.4148 | 86.8127 | -17.1763 | -41.1528 | -17.5971 | -41.1815
174 | 405 | 212 | 132.7754 | 50.6541 | -36.9474 | 86.6115 | -16.7088 | -41.354 | -17.1296 | -41.3828
175 | 407 | 208 | 133.6264 | 48.9521 | -36.7471 | 86.142 | -16.5086 | -41.8235 | -16.9294 | -41.8522
176 | 408 | 205 | 134.0519 | 47.6756 | -36.2728 | 85.9128 | -16.0343 | -42.0528 | -16.4551 | -42.0815
177 | 409 | 203 | 134.4774 | 46.8246 | -36.1676 | 85.6634 | -15.929 | -42.3021 | -16.3498 | -42.3309
178 | 410 | 200 | 134.9029 | 45.5481 | -35.689 | 85.4136 | -15.4504 | -42.5519 | -15.8713 | -42.5806
179 | 411 | 198 | 135.3284 | 44.6971 | -35.5797 | 85.1521 | -15.3412 | -42.8134 | -15.762 | -42.8422
180 | 412 | 195 | 135.7539 | 43.4206 | -35.0972 | 84.8819 | -14.8586 | -43.0836 | -15.2794 | -43.1124
181 | 412 | 194 | 135.7539 | 42.9951 | -34.7259 | 84.8751 | -14.4874 | -43.0904 | -14.9082 | -43.1191
182 | 411 | 193 | 135.3284 | 42.5696 | -33.7235 | 85.1184 | -13.485 | -42.8471 | -13.9058 | -42.8758
183 | 411 | 192 | 135.3284 | 42.1441 | -33.3525 | 85.1034 | -13.114 | -42.8621 | -13.5348 | -42.8908
184 | 411 | 191 | 135.3284 | 41.7186 | -32.9816 | 85.0857 | -12.7431 | -42.8798 | -13.1639 | -42.9086
185 | 411 | 190 | 135.3284 | 41.2931 | -32.6109 | 85.0652 | -12.3723 | -42.9003 | -12.7931 | -42.9291
186 | 411 | 189 | 135.3284 | 40.8676 | -32.2403 | 85.0419 | -12.0017 | -42.9236 | -12.4225 | -42.9523
187 | 411 | 188 | 135.3284 | 40.4421 | -31.8699 | 85.0159 | -11.6313 | -42.9496 | -12.0521 | -42.9783
188 | 411 | 187 | 135.3284 | 40.0166 | -31.4997 | 84.9872 | -11.2611 | -42.9784 | -11.6819 | -43.0071
189 | 411 | 186 | 135.3284 | 39.5911 | -31.1297 | 84.9557 | -10.8911 | -43.0099 | -11.312 | -43.0386
190 | 411 | 185 | 135.3284 | 39.1656 | -30.76 | 84.9214 | -10.5214 | -43.0441 | -10.9422 | -43.0729
191 | 411 | 184 | 135.3284 | 38.7401 | -30.3905 | 84.8844 | -10.1519 | -43.0811 | -10.5728 | -43.1099
192 | 410 | 184 | 134.9029 | 38.7401 | -29.7593 | 85.1077 | -9.5207 | -42.8578 | -9.9415 | -42.8865
193 | 410 | 183 | 134.9029 | 38.3146 | -29.3904 | 85.0653 | -9.1518 | -42.9003 | -9.5727 | -42.929
194 | 410 | 182 | 134.9029 | 37.8891 | -29.0218 | 85.02 | -8.7833 | -42.9455 | -9.2041 | -42.9742
195 | 410 | 181 | 134.9029 | 37.4636 | -28.6536 | 84.9721 | -8.4151 | -42.9934 | -8.8359 | -43.0222
196 | 410 | 180 | 134.9029 | 37.0381 | -28.2858 | 84.9214 | -8.0472 | -43.0441 | -8.4681 | -43.0729
197 | 409 | 179 | 134.4774 | 36.6126 | -27.2873 | 85.073 | -7.0488 | -42.8926 | -7.4696 | -42.9213
198 | 409 | 179 | 134.4774 | 36.6126 | -27.2873 | 85.073 | -7.0488 | -42.8926 | -7.4696 | -42.9213
199 | 409 | 178 | 134.4774 | 36.1871 | -26.9207 | 85.0141 | -6.6821 | -42.9514 | -7.103 | -42.9802
200 | 409 | 177 | 134.4774 | 35.7616 | -26.5545 | 84.9525 | -6.316 | -43.013 | -6.7368 | -43.0418
201 | 409 | 176 | 134.4774 | 35.3361 | -26.1888 | 84.8882 | -5.9503 | -43.0773 | -6.3711 | -43.1061
202 | 408 | 176 | 134.0519 | 35.3361 | -25.5577 | 85.0803 | -5.3191 | -42.8852 | -5.74 | -42.9139
203 | 408 | 175 | 134.0519 | 34.9106 | -25.193 | 85.0106 | -4.9544 | -42.9549 | -5.3752 | -42.9837
204 | 408 | 174 | 134.0519 | 34.4851 | -24.8288 | 84.9382 | -4.5902 | -43.0274 | -5.0111 | -43.0561
205 | 407 | 173 | 133.6264 | 34.0596 | -23.8343 | 85.0424 | -3.5957 | -42.9232 | -4.0165 | -42.9519
206 | 407 | 173 | 133.6264 | 34.0596 | -23.8343 | 85.0424 | -3.5957 | -42.9232 | -4.0165 | -42.9519
207 | 407 | 172 | 133.6264 | 33.6341 | -23.4718 | 84.9618 | -3.2332 | -43.0037 | -3.6541 | -43.0324
208 | 407 | 171 | 133.6264 | 33.2086 | -23.1099 | 84.8786 | -2.8714 | -43.0869 | -3.2922 | -43.1157
209 | 406 | 171 | 133.2009 | 33.2086 | -22.479 | 85.0479 | -2.2404 | -42.9176 | -2.6612 | -42.9464
210 | 406 | 170 | 133.2009 | 32.7831 | -22.1184 | 84.9593 | -1.8798 | -43.0062 | -2.3006 | -43.035
211 | 406 | 170 | 133.2009 | 32.7831 | -22.1184 | 84.9593 | -1.8798 | -43.0062 | -2.3006 | -43.035
212 | 405 | 169 | 132.7754 | 32.3576 | -21.1276 | 85.0273 | -0.88903 | -42.9383 | -1.3098 | -42.967
213 | 405 | 168 | 132.7754 | 31.9321 | -20.769 | 84.9307 | -0.5305 | -43.0349 | -0.95131 | -43.0636
214 | 404 | 168 | 132.3499 | 31.9321 | -20.1378 | 85.0826 | 0.1008 | -42.883 | -0.32001 | -42.9117
215 | 404 | 167 | 132.3499 | 31.5066 | -19.7807 | 84.9806 | 0.45785 | -42.9849 | 0.037042 | -43.0136
216 | 404 | 167 | 132.3499 | 31.5066 | -19.7807 | 84.9806 | 0.45785 | -42.9849 | 0.037042 | -43.0136
217 | 403 | 166 | 131.9244 | 31.0811 | -18.7936 | 85.018 | 1.445 | -42.9475 | 1.0242 | -42.9763
218 | 403 | 166 | 131.9244 | 31.0811 | -18.7936 | 85.018 | 1.445 | -42.9475 | 1.0242 | -42.9763
219 | 403 | 165 | 131.9244 | 30.6556 | -18.4389 | 84.9081 | 1.7997 | -43.0574 | 1.3789 | -43.0861
220 | 402 | 165 | 131.4989 | 30.6556 | -17.8078 | 85.0427 | 2.4308 | -42.9228 | 2.0099 | -42.9515
221 | 402 | 164 | 131.4989 | 30.2301 | -17.4548 | 84.9276 | 2.7838 | -43.0379 | 2.363 | -43.0666
222 | 401 | 164 | 131.0734 | 30.2301 | -16.8236 | 85.0549 | 3.415 | -42.9106 | 2.9941 | -42.9394
223 | 401 | 163 | 131.0734 | 29.8046 | -16.4723 | 84.9346 | 3.7662 | -43.0309 | 3.3454 | -43.0597
224 | 400 | 163 | 130.648 | 29.8046 | -15.8411 | 85.0546 | 4.3974 | -42.911 | 3.9766 | -42.9397
225 | 400 | 163 | 130.648 | 29.8046 | -15.8411 | 85.0546 | 4.3974 | -42.911 | 3.9766 | -42.9397
226 | 400 | 162 | 130.648 | 29.3791 | -15.4917 | 84.929 | 4.7469 | -43.0365 | 4.3261 | -43.0652
227 | 399 | 162 | 130.2225 | 29.3791 | -14.8605 | 85.0417 | 5.378 | -42.9238 | 4.9572 | -42.9525
228 | 399 | 161 | 130.2225 | 28.9536 | -14.513 | 84.911 | 5.7256 | -43.0545 | 5.3048 | -43.0832
229 | 398 | 161 | 129.797 | 28.9536 | -13.882 | 85.0165 | 6.3566 | -42.9491 | 5.9357 | -42.9778
230 | 398 | 161 | 129.797 | 28.9536 | -13.882 | 85.0165 | 6.3566 | -42.9491 | 5.9357 | -42.9778
231 | 397 | 160 | 129.3715 | 28.5281 | -12.9057 | 84.9788 | 7.3328 | -42.9867 | 6.912 | -43.0155
232 | 397 | 160 | 129.3715 | 28.5281 | -12.9057 | 84.9788 | 7.3328 | -42.9867 | 6.912 | -43.0155
233 | 396 | 160 | 128.946 | 28.5281 | -12.2743 | 85.0723 | 7.9643 | -42.8932 | 7.5435 | -42.922
234 | 396 | 159 | 128.946 | 28.1026 | -11.9318 | 84.9287 | 8.3067 | -43.0368 | 7.8859 | -43.0655
235 | 395 | 159 | 128.5205 | 28.1026 | -11.3008 | 85.015 | 8.9378 | -42.9505 | 8.517 | -42.9792
236 | 395 | 159 | 128.5205 | 28.1026 | -11.3008 | 85.015 | 8.9378 | -42.9505 | 8.517 | -42.9792
237 | 394 | 158 | 128.095 | 27.6771 | -10.3299 | 84.9455 | 9.9086 | -43.02 | 9.4878 | -43.0488
238 | 394 | 158 | 128.095 | 27.6771 | -10.3299 | 84.9455 | 9.9086 | -43.02 | 9.4878 | -43.0488
239 | 393 | 158 | 127.6695 | 27.6771 | -9.6988 | 85.0198 | 10.5397 | -42.9457 | 10.1189 | -42.9744
240 | 392 | 158 | 127.244 | 27.6771 | -9.0672 | 85.0895 | 11.1714 | -42.876 | 10.7506 | -42.9047
241 | 392 | 157 | 127.244 | 27.2516 | -8.7315 | 84.9309 | 11.5071 | -43.0346 | 11.0863 | -43.0634
242 | 391 | 157 | 126.8185 | 27.2516 | -8.1005 | 84.9934 | 12.1381 | -42.9721 | 11.7172 | -43.0009
243 | 391 | 157 | 126.8185 | 27.2516 | -8.1005 | 84.9934 | 12.1381 | -42.9721 | 11.7172 | -43.0009
244 | 390 | 157 | 126.393 | 27.2516 | -7.4691 | 85.0512 | 12.7695 | -42.9143 | 12.3487 | -42.9431
245 | 390 | 157 | 126.393 | 27.2516 | -7.4691 | 85.0512 | 12.7695 | -42.9143 | 12.3487 | -42.9431
246 | 389 | 156 | 125.9675 | 26.8261 | -6.5064 | 84.9358 | 13.7322 | -43.0297 | 13.3113 | -43.0585
247 | 388 | 156 | 125.542 | 26.8261 | -5.8755 | 84.9818 | 14.3631 | -42.9838 | 13.9423 | -43.0125
248 | 388 | 156 | 125.542 | 26.8261 | -5.8755 | 84.9818 | 14.3631 | -42.9838 | 13.9423 | -43.0125
249 | 387 | 156 | 125.1165 | 26.8261 | -5.2442 | 85.0231 | 14.9944 | -42.9425 | 14.5735 | -42.9712
250 | 387 | 156 | 125.1165 | 26.8261 | -5.2442 | 85.0231 | 14.9944 | -42.9425 | 14.5735 | -42.9712
251 | 386 | 156 | 124.691 | 26.8261 | -4.6126 | 85.0597 | 15.6259 | -42.9059 | 15.2051 | -42.9346
252 | 385 | 156 | 124.2655 | 26.8261 | -3.9808 | 85.0916 | 16.2577 | -42.874 | 15.8369 | -42.9027
253 | 385 | 155 | 124.2655 | 26.4006 | -3.6565 | 84.9109 | 16.5821 | -43.0547 | 16.1613 | -43.0834
254 | 384 | 155 | 123.84 | 26.4006 | -3.0258 | 84.9357 | 17.2128 | -43.0298 | 16.792 | -43.0586
255 | 383 | 155 | 123.4145 | 26.4006 | -2.3949 | 84.9558 | 17.8436 | -43.0097 | 17.4228 | -43.0385
256 | 383 | 155 | 123.4145 | 26.4006 | -2.3949 | 84.9558 | 17.8436 | -43.0097 | 17.4228 | -43.0385
257 | 382 | 155 | 122.989 | 26.4006 | -1.764 | 84.9712 | 18.4746 | -42.9943 | 18.0538 | -43.023
258 | 381 | 155 | 122.5635 | 26.4006 | -1.1329 | 84.982 | 19.1056 | -42.9835 | 18.6848 | -43.0123
259 | 381 | 155 | 122.5635 | 26.4006 | -1.1329 | 84.982 | 19.1056 | -42.9835 | 18.6848 | -43.0123
260 | 380 | 155 | 122.138 | 26.4006 | -0.50177 | 84.9881 | 19.7368 | -42.9774 | 19.316 | -43.0062
261 | 379 | 155 | 121.7125 | 26.4006 | 0.12939 | 84.9895 | 20.3679 | -42.9761 | 19.9471 | -43.0048
262 | 379 | 155 | 121.7125 | 26.4006 | 0.12939 | 84.9895 | 20.3679 | -42.9761 | 19.9471 | -43.0048
263 | 378 | 155 | 121.287 | 26.4006 | 0.76054 | 84.9861 | 20.9991 | -42.9794 | 20.5783 | -43.0081
264 | 377 | 155 | 120.8615 | 26.4006 | 1.3917 | 84.9782 | 21.6302 | -42.9874 | 21.2094 | -43.0161
265 | 377 | 155 | 120.8615 | 26.4006 | 1.3917 | 84.9782 | 21.6302 | -42.9874 | 21.2094 | -43.0161
266 | 376 | 155 | 120.436 | 26.4006 | 2.0227 | 84.9655 | 22.2612 | -43 | 21.8404 | -43.0288
267 | 375 | 155 | 120.0105 | 26.4006 | 2.6536 | 84.9481 | 22.8922 | -43.0174 | 22.4714 | -43.0461
268 | 375 | 155 | 120.0105 | 26.4006 | 2.6536 | 84.9481 | 22.8922 | -43.0174 | 22.4714 | -43.0461
269 | 374 | 155 | 119.585 | 26.4006 | 3.2844 | 84.9261 | 23.5229 | -43.0394 | 23.1021 | -43.0682
270 | 373 | 155 | 119.1595 | 26.4006 | 3.915 | 84.8993 | 24.1535 | -43.0662 | 23.7327 | -43.0949
271 | 372 | 156 | 118.734 | 26.8261 | 4.2399 | 85.0791 | 24.4785 | -42.8865 | 24.0577 | -42.9152
272 | 372 | 156 | 118.734 | 26.8261 | 4.2399 | 85.0791 | 24.4785 | -42.8865 | 24.0577 | -42.9152
273 | 371 | 156 | 118.3085 | 26.8261 | 4.8716 | 85.0452 | 25.1102 | -42.9203 | 24.6894 | -42.949
274 | 370 | 156 | 117.883 | 26.8261 | 5.5031 | 85.0067 | 25.7416 | -42.9588 | 25.3208 | -42.9876
275 | 369 | 156 | 117.4575 | 26.8261 | 6.1342 | 84.9635 | 26.3727 | -43.002 | 25.9519 | -43.0308
276 | 369 | 156 | 117.4575 | 26.8261 | 6.1342 | 84.9635 | 26.3727 | -43.002 | 25.9519 | -43.0308
277 | 368 | 156 | 117.032 | 26.8261 | 6.765 | 84.9156 | 27.0035 | -43.0499 | 26.5827 | -43.0787
278 | 367 | 157 | 116.6065 | 27.2516 | 7.0964 | 85.0831 | 27.3349 | -42.8824 | 26.9141 | -42.9111
279 | 366 | 157 | 116.181 | 27.2516 | 7.728 | 85.0281 | 27.9666 | -42.9374 | 27.5458 | -42.9662
280 | 366 | 157 | 116.181 | 27.2516 | 7.728 | 85.0281 | 27.9666 | -42.9374 | 27.5458 | -42.9662
281 | 365 | 157 | 115.7555 | 27.2516 | 8.3592 | 84.9683 | 28.5978 | -42.9972 | 28.177 | -43.0259
282 | 364 | 157 | 115.33 | 27.2516 | 8.99 | 84.9039 | 29.2286 | -43.0616 | 28.8078 | -43.0903
283 | 363 | 158 | 114.9045 | 27.6771 | 9.3262 | 85.0615 | 29.5648 | -42.904 | 29.144 | -42.9327
284 | 362 | 158 | 114.479 | 27.6771 | 9.9577 | 84.9899 | 30.1962 | -42.9756 | 29.7754 | -43.0043
285 | 362 | 158 | 114.479 | 27.6771 | 9.9577 | 84.9899 | 30.1962 | -42.9756 | 29.7754 | -43.0043
286 | 361 | 158 | 114.0535 | 27.6771 | 10.5885 | 84.9136 | 30.8271 | -43.0519 | 30.4063 | -43.0806
287 | 360 | 159 | 113.628 | 28.1026 | 10.9282 | 85.0637 | 31.1667 | -42.9018 | 30.7459 | -42.9305
288 | 359 | 159 | 113.2025 | 28.1026 | 11.5596 | 84.9802 | 31.7981 | -42.9853 | 31.3773 | -43.014
289 | 358 | 159 | 112.777 | 28.1026 | 12.1904 | 84.892 | 32.4289 | -43.0735 | 32.0081 | -43.1022
290 | 358 | 160 | 112.777 | 28.5281 | 11.9014 | 85.1252 | 32.14 | -42.8403 | 31.7191 | -42.869
291 | 357 | 160 | 112.3515 | 28.5281 | 12.5332 | 85.0345 | 32.7718 | -42.931 | 32.351 | -42.9598
292 | 356 | 160 | 111.926 | 28.5281 | 13.1644 | 84.9391 | 33.4029 | -43.0264 | 32.9821 | -43.0552
293 | 355 | 161 | 111.5005 | 28.9536 | 13.5094 | 85.0765 | 33.7479 | -42.8891 | 33.3271 | -42.9178
294 | 354 | 161 | 111.075 | 28.9536 | 14.1408 | 84.9738 | 34.3793 | -42.9917 | 33.9585 | -43.0205
295 | 353 | 161 | 110.6495 | 28.9536 | 14.7714 | 84.8664 | 35.01 | -43.0991 | 34.5892 | -43.1278
296 | 352 | 162 | 110.224 | 29.3791 | 15.1194 | 84.9961 | 35.3579 | -42.9694 | 34.9371 | -42.9982
297 | 352 | 162 | 110.224 | 29.3791 | 15.1194 | 84.9961 | 35.3579 | -42.9694 | 34.9371 | -42.9982
298 | 351 | 163 | 109.7985 | 29.8046 | 15.4683 | 85.1232 | 35.7068 | -42.8424 | 35.286 | -42.8711
299 | 350 | 163 | 109.373 | 29.8046 | 16.1 | 85.0059 | 36.3386 | -42.9596 | 35.9178 | -42.9883
300 | 349 | 163 | 108.9475 | 29.8046 | 16.7308 | 84.884 | 36.9694 | -43.0815 | 36.5486 | -43.1102
301 | 348 | 164 | 108.522 | 30.2301 | 17.0825 | 85.0033 | 37.321 | -42.9622 | 36.9002 | -42.991
302 | 347 | 164 | 108.0965 | 30.2301 | 17.7133 | 84.8741 | 37.9518 | -43.0914 | 37.531 | -43.1202
303 | 346 | 165 | 107.671 | 30.6556 | 18.0667 | 84.9881 | 38.3052 | -42.9774 | 37.8844 | -43.0061
304 | 345 | 165 | 107.2455 | 30.6556 | 18.6973 | 84.8516 | 38.9359 | -43.1139 | 38.515 | -43.1427
305 | 345 | 166 | 107.2455 | 31.0811 | 18.4209 | 85.0995 | 38.6594 | -42.866 | 38.2386 | -42.8947
306 | 344 | 166 | 106.82 | 31.0811 | 19.0523 | 84.9604 | 39.2909 | -43.0052 | 38.8701 | -43.0339
307 | 343 | 167 | 106.3945 | 31.5066 | 19.4082 | 85.0665 | 39.6467 | -42.899 | 39.2259 | -42.9278
308 | 342 | 167 | 105.969 | 31.5066 | 20.0394 | 84.92 | 40.2779 | -43.0455 | 39.8571 | -43.0742
309 | 341 | 168 | 105.5435 | 31.9321 | 20.3967 | 85.0208 | 40.6353 | -42.9447 | 40.2145 | -42.9734
310 | 340 | 169 | 105.118 | 32.3576 | 20.7548 | 85.119 | 40.9934 | -42.8465 | 40.5726 | -42.8752
311 | 339 | 169 | 104.6925 | 32.3576 | 21.3864 | 84.9625 | 41.6249 | -43.003 | 41.2041 | -43.0317
312 | 338 | 170 | 104.267 | 32.7831 | 21.7459 | 85.0554 | 41.9844 | -42.9101 | 41.5636 | -42.9389
313 | 337 | 170 | 103.8415 | 32.7831 | 22.3769 | 84.8915 | 42.6155 | -43.074 | 42.1947 | -43.1027
314 | 336 | 171 | 103.416 | 33.2086 | 22.7378 | 84.979 | 42.9764 | -42.9865 | 42.5555 | -43.0152
315 | 335 | 172 | 102.9905 | 33.6341 | 23.0993 | 85.0638 | 43.3379 | -42.9017 | 42.917 | -42.9304
316 | 334 | 172 | 102.565 | 33.6341 | 23.7304 | 84.89 | 43.9689 | -43.0756 | 43.5481 | -43.1043
317 | 333 | 173 | 102.1395 | 34.0596 | 24.0931 | 84.9694 | 44.3317 | -42.9961 | 43.9108 | -43.0249
318 | 332 | 174 | 101.714 | 34.4851 | 24.4564 | 85.0461 | 44.695 | -42.9194 | 44.2741 | -42.9481
319 | 331 | 174 | 101.2885 | 34.4851 | 25.0873 | 84.8622 | 45.3259 | -43.1034 | 44.905 | -43.1321
320 | 330 | 175 | 100.863 | 34.9106 | 25.4517 | 84.9335 | 45.6903 | -43.032 | 45.2694 | -43.0608
321 | 329 | 176 | 100.4375 | 35.3361 | 25.8166 | 85.0021 | 46.0552 | -42.9634 | 45.6344 | -42.9921
322 | 328 | 176 | 100.012 | 35.3361 | 26.4472 | 84.8081 | 46.6857 | -43.1575 | 46.2649 | -43.1862
323 | 327 | 177 | 99.5865 | 35.7616 | 26.8131 | 84.8713 | 47.0516 | -43.0943 | 46.6308 | -43.123
324 | 326 | 178 | 99.161 | 36.1871 | 27.1794 | 84.9317 | 47.418 | -43.0338 | 46.9972 | -43.0625
325 | 325 | 179 | 98.7355 | 36.6126 | 27.5462 | 84.9895 | 47.7848 | -42.976 | 47.364 | -43.0048
326 | 324 | 179 | 98.31 | 36.6126 | 28.1766 | 84.7826 | 48.4152 | -43.1829 | 47.9944 | -43.2117
327 | 323 | 180 | 97.8845 | 37.0381 | 28.5442 | 84.8349 | 48.7828 | -43.1306 | 48.362 | -43.1594
328 | 322 | 181 | 97.459 | 37.4636 | 28.9122 | 84.8844 | 49.1508 | -43.0811 | 48.73 | -43.1098
329 | 321 | 182 | 97.0335 | 37.8891 | 29.2806 | 84.9313 | 49.5191 | -43.0342 | 49.0983 | -43.063
330 | 320 | 183 | 96.608 | 38.3146 | 29.6493 | 84.9754 | 49.8878 | -42.9901 | 49.467 | -43.0189
331 | 319 | 184 | 96.1825 | 38.7401 | 30.0183 | 85.0167 | 50.2568 | -42.9488 | 49.836 | -42.9775
332 | 318 | 185 | 95.757 | 39.1656 | 30.3876 | 85.0554 | 50.6261 | -42.9102 | 50.2053 | -42.9389
333 | 317 | 186 | 95.3315 | 39.5911 | 30.7572 | 85.0912 | 50.9957 | -42.8743 | 50.5749 | -42.903
334 | 316 | 186 | 94.906 | 39.5911 | 31.3882 | 84.8605 | 51.6268 | -43.105 | 51.206 | -43.1338
335 | 315 | 187 | 94.4805 | 40.0166 | 31.7583 | 84.8909 | 51.9968 | -43.0747 | 51.576 | -43.1034
336 | 314 | 188 | 94.055 | 40.4421 | 32.1286 | 84.9185 | 52.3671 | -43.047 | 51.9463 | -43.0758
337 | 313 | 189 | 93.6295 | 40.8676 | 32.4991 | 84.9434 | 52.7376 | -43.0221 | 52.3168 | -43.0509
338 | 312 | 190 | 93.204 | 41.2931 | 32.8697 | 84.9655 | 53.1083 | -43 | 52.6875 | -43.0288
339 | 311 | 191 | 92.7785 | 41.7186 | 33.2405 | 84.9849 | 53.4791 | -42.9806 | 53.0583 | -43.0094
340 | 310 | 192 | 92.353 | 42.1441 | 33.6115 | 85.0015 | 53.85 | -42.964 | 53.4292 | -42.9928
341 | 308 | 194 | 91.502 | 42.9951 | 34.3537 | 85.0265 | 54.5922 | -42.939 | 54.1714 | -42.9678
342 | 307 | 195 | 91.0765 | 43.4206 | 34.7249 | 85.0348 | 54.9635 | -42.9307 | 54.5427 | -42.9594
343 | 306 | 196 | 90.651 | 43.8461 | 35.0962 | 85.0404 | 55.3347 | -42.9251 | 54.9139 | -42.9538
344 | 305 | 198 | 90.2255 | 44.6971 | 35.2063 | 85.3072 | 55.4448 | -42.6584 | 55.024 | -42.6871
345 | 303 | 201 | 89.3745 | 45.9736 | 35.6857 | 85.5665 | 55.9243 | -42.399 | 55.5035 | -42.4277
346 | 301 | 203 | 88.5235 | 46.8246 | 36.4282 | 85.5529 | 56.6668 | -42.4126 | 56.246 | -42.4414
347 | 300 | 206 | 88.098 | 48.1011 | 36.2672 | 86.0599 | 56.5058 | -41.9056 | 56.085 | -41.9343
348 | 298 | 209 | 87.247 | 49.3776 | 36.7403 | 86.2858 | 56.9788 | -41.6797 | 56.558 | -41.7085
349 | 296 | 212 | 86.396 | 50.6541 | 37.2109 | 86.4986 | 57.4495 | -41.4669 | 57.0287 | -41.4957
350 | 294 | 216 | 85.545 | 52.3561 | 37.4044 | 86.9484 | 57.643 | -41.0171 | 57.2221 | -41.0459
351 | 292 | 219 | 84.694 | 53.6326 | 37.8679 | 87.1331 | 58.1065 | -40.8324 | 57.6856 | -40.8612
352 | 291 | 223 | 84.2685 | 55.3346 | 37.3973 | 87.8287 | 57.6358 | -40.1368 | 57.215 | -40.1655
353 | 290 | 226 | 83.843 | 56.6111 | 37.1975 | 88.2673 | 57.436 | -39.6982 | 57.0152 | -39.7269
354 | 289 | 228 | 83.4175 | 57.4621 | 37.2793 | 88.4615 | 57.5178 | -39.504 | 57.097 | -39.5328
355 | 289 | 229 | 83.4175 | 57.8876 | 36.9903 | 88.6947 | 57.2289 | -39.2708 | 56.8081 | -39.2996
356 | 289 | 231 | 83.4175 | 58.7386 | 36.4073 | 89.1546 | 56.6458 | -38.8109 | 56.225 | -38.8396
357 | 289 | 232 | 83.4175 | 59.1641 | 36.1132 | 89.3814 | 56.3518 | -38.5842 | 55.931 | -38.6129
358 | 289 | 233 | 83.4175 | 59.5896 | 35.8175 | 89.6059 | 56.056 | -38.3596 | 55.6352 | -38.3884
359 | 290 | 233 | 83.843 | 59.5896 | 35.151 | 89.8694 | 55.3896 | -38.0961 | 54.9688 | -38.1248